## Lookup
NOTE: ZERO VALUES MAY INDICATE GAPS IN THE RAW DATA. CHECK THE DATA SHEET IN SUCH CASES
Molecular weight | 18.015 | g/mol |  |  | 18.015 | lb/lbmol
Boiling point | 100 | C |  |  | 212 | F
Freezing point | 0 | C |  |  | 32 | F
Critical temperature | 647.3 | K | 374.1 | C | 705.38 | F
Critical pressure | 220.5 | bar |  |  | 3197.9695 | psia
Critical volume | 0.056 | m3/mol
Liquid density | 998 | kg/m3 at | 20 | C | 8.3285 | lb/gal at | 68 | F
Heat of vaporization | 40683 | J/mol | 2258.2848 | kJ/kg | 970.8877 | Btu/lb
Standard enthalpy of formation of vapor at 298K | -242 | kJ/mol
Standard Gibbs energy of formation of vapor at 298K | -228.77 | kJ/mol
Temperature dependant properties
Temperature | 100 | C | 373.2 | K | 212 | F
Liquid viscosity | 0.27488 | mN.s/m2
Vapor Cp | 34.2441 | J/mol.K | 1.9009 | kJ/kg.K | 0.45401 | Btu/lb.F
Vapor pressure | 761.3 | mmHg | 1.015 | bar | 14.7203 | psia

## raw data
NO | FORMULA | COMPOUND NAME | MOLWT | TFP | TBP | TC | PC | VC | LDEN | TDEN | HVAP | VISA | VISB | DELHF | DELGF | CPVAPA | CPVAPB | CPVAPC | CPVAPD | ANTA | ANTB | ANTC | TMN | TMX | title
1 | Ar | ARGON | 39.948 | -189.9 | -185.9 | 150.8 | 48.7 | 0.075 | 1373 | -183 | 6531 | 107.57 | 58.76 |  |  | 20.804 | -3.211e-05 | 5.1665e-08 |  | 15.233 | 700.51 | -5.84 | -192 | -179 | Ar, ARGON
2 | BCl3 | BORON TRICHLORIDE | 117.169 | -107.3 | 12.5 | 452 | 38.7 |  | 1350 | 11 | [14 empty] | BCl3, BORON TRICHLORIDE
3 | BF3 | BORON TRIFLUORIDE | 67.805 | -126.7 | -99.9 | 260.8 | 49.9 | [17 empty] | BF3, BORON TRIFLUORIDE
4 | Br2 | BROMINE | 159.808 | -7.2 | 58.7 | 584 | 103.4 | 0.127 | 3119 | 20 | 30187 | 387.82 | 292.79 |  |  | 33.859 | 0.011254 | -1.192e-05 | 4.5343e-09 | 15.8441 | 2582.32 | -51.56 | -14 | 81 | Br2, BROMINE
5 | ClNO | NITROSYL CHLORIDE | 65.459 | -59.7 | -5.5 | 440 | 91.2 | 0.139 | 1420 | -12 | 25707 |  |  | 52.63 | 66.99 | 34.097 | 0.044715 | -3.34e-05 | 1.0149e-08 | 16.9505 | 2520.7 | -23.46 | -63 | 12 | ClNO, NITROSYL CHLORIDE
6 | Cl2 | CHLORINE | 70.906 | -101 | -34.5 | 417 | 77 | 0.124 | 1563 | -34 | 20432 | 191.96 | 172.35 |  |  | 26.929 | 0.033838 | -3.869e-05 | 1.547e-08 | 15.961 | 1978.32 | -27.01 | -101 | -9 | Cl2, CHLORINE
7 | Cl3P | PROSPHORUS TRICHLORIDE | 137.333 | -112.2 | 75.8 | 563 |  | 0.26 | 1574 | 21 | [14 empty] | Cl3P, PROSPHORUS TRICHLORIDE
8 | Cl4Si | SILICON TETRACHLORIDE | 169.898 | -68.9 | 57.2 | 507 | 37.5 | 0.326 | 1480 | 20 | 27549 | [8 empty] | 15.8019 | 2634.16 | -43.15 | -35 | 91 | Cl4Si, SILICON TETRACHLORIDE
9 | D2 | DEUTERIUM | 4.032 | -254.5 | -249.5 | 38.4 | 16.6 | 0.06 | 165 | -250 | 1223 | 19.67 | 8.38 |  |  | 30.25 | -0.006406 | 1.1698e-05 | -3.684e-09 | 13.2954 | 157.89 |  | -254 | -248 | D2, DEUTERIUM
10 | D2O | DEUTERIUM OXIDE | 20.031 | 3.8 | 101.4 | 644 | 216.6 | 0.056 | 1105 | 20 | 41366 | 757.92 | 304.58 | -249.41 | -234.8 | [9 empty] | D2O, DEUTERIUM OXIDE
11 | F2 | FLUORINE | 37.997 | -219.7 | -188.2 | 144.3 | 52.2 | 0.066 | 1510 | -188 | 6531 | 84.2 | 52.52 |  |  | 23.216 | 0.036568 | -3.462e-05 | 1.2041e-08 | 15.67 | 714.1 | -6 | -214 | -182 | F2, FLUORINE
12 | F3N | NITROGEN TRIFLUORIDE | 71.002 | -206.8 | -129.1 | 234 | 45.3 |  | 1537 | -129 |  |  |  | -124.68 | -127.19 |  |  |  |  | 15.6107 | 1155.69 | -15.37 | -170 | -118 | F3N, NITROGEN TRIFLUORIDE
13 | F4Si | SILICON TETRAFLUORIDE | 104.08 | -90.2 | -86.2 | 259 | 37.2 |  | 1660 | -95 | [14 empty] | F4Si, SILICON TETRAFLUORIDE
14 | F6S | SULPHUR HEXAFLUORIDE | 146.05 | -50.7 | -63.9 | 318.7 | 37.6 | 0.198 | 1830 | -50 |  | 251.29 | 180.75 | -1221.71 | -1117.88 |  |  |  |  | 19.3785 | 2524.78 | -11.16 | -114 | -53 | F6S, SULPHUR HEXAFLUORIDE
15 | HBr | HYDROGEN BROMIDE | 80.912 | -86.1 | -67.1 | 363.2 | 85.5 | 0.1 | 2160 | -57 | 17668 | 88.08 | 166.32 | -36.26 | -53.3 | 30.647 | -0.009462 | -1.7224e-05 | -6.238e-09 | 14.4687 | 1242.53 | -47.86 | -89 | -52 | HBr, HYDROGEN BROMIDE
16 | HCl | HYDROGEN CHLORIDE | 36.461 | -114.2 | -85.1 | 324.6 | 83.1 | 0.081 | 1193 | -85 | 16161 | 372.78 | 277.74 | -92.36 | -95.33 | 30.291 | -0.007201 | 1.246e-05 | -3.898e-09 | 16.504 | 1714.25 | -14.45 | -136 | -73 | HCl, HYDROGEN CHLORIDE
17 | HF | HYDROGEN FLUORIDE | 20.006 | -83.2 | 19.5 | 461 | 64.8 | 0.069 | 967 | 20 | 6699 | 438.74 | 199.62 | -271.3 | -273.4 | 29.061 | 0.0006611 | -2.032e-06 | 2.5037e-09 | 17.6958 | 3404.49 | 15.06 | -67 | 40 | HF, HYDROGEN FLUORIDE
18 | H1 | HYDROGEN IODIDE | 127.912 | -50.8 | -35.6 | 424 | 83.1 | 0.131 | 2803 | -36 | 19778 | 155.15 | 285.43 | 26.38 | 1.59 | 31.158 | -0.01428 | 2.9722e-05 | -1.353e-08 | 12.9149 | 957.96 | -85.06 | -58 | -17 | H1, HYDROGEN IODIDE
19 | H2 | HYDROGEN | 2.016 | -259.2 | -252.8 | 33.2 | 13 | 0.065 | 71 | -253 | 904 | 13.82 | 5.39 |  |  | 27.143 | 0.0092738 | -1.381e-05 | 7.6451e-09 | 13.6333 | 164.9 | 3.19 | -259 | -248 | H2, HYDROGEN
20 | H2O | WATER | 18.015 | 0 | 100 | 647.3 | 220.5 | 0.056 | 998 | 20 | 40683 | 658.25 | 283.16 | -242 | -228.77 | 32.243 | 0.0019238 | 1.0555e-05 | -3.596e-09 | 18.3036 | 3816.44 | -46.13 | 11 | 168 | H2O, WATER
21 | H2S | HYDROGEN SULPHIDE | 34.08 | -85.6 | -60.4 | 373.2 | 89.4 | 0.099 | 993 | -60 | 18673 | 342.79 | 165.54 | -20.18 | -33.08 | 31.941 | 0.0014365 | 2.4321e-05 | -1.176e-08 | 16.104 | 1768.69 | -26.06 | -83 | -43 | H2S, HYDROGEN SULPHIDE
22 | H3N | AMMONIA | 17.031 | -77.8 | -33.5 | 405.6 | 112.8 | 0.073 | 639 | 0 | 23362 | 349.02 | 169.63 | -45.72 | -16.16 | 27.315 | 0.023831 | 1.7074e-05 | -1.185e-08 | 16.9481 | 2132.5 | -32.98 | -94 | -12 | H3N, AMMONIA
23 | H3P | PHOSPHINE | 33.998 | -133.8 | -87.5 | 324.8 | 62.7 | 0.113 |  |  | 14725 |  |  | 229.44 |  | 23.228 | 0.044003 | 1.3029e-05 | -1.593e-08 | [5 empty] | H3P, PHOSPHINE
24 | H4N2 | HYDRAZINE | 32.045 | 1.5 | 113.5 | 653 | 146.9 | 0.096 | 1008 | 20 | 44799 | 524.98 | 290.88 | 95.25 | 158.64 | 9.768 | 0.18945 | -0.0001657 | 6.0248e-08 | 17.9899 | 3877.65 | -45.15 | 15 | 70 | H4N2, HYDRAZINE
25 | H4Si | SILANE | 32.112 | -185 | -112.2 | 269.7 | 48.4 |  | 680 | 88 |  |  |  | 32.66 | 54.93 | 11.179 | 0.122 | -5.548e-05 | 6.8412e-09 | 16.3424 | 1629.99 | 5.35 | -111 | -179 | H4Si, SILANE
26 | He(4) | HELIUM–4 | 4.003 |  | -269 | 5.2 | 2.3 | 0.057 | 123 | -269 | 92 | [8 empty] | 12.2514 | 33.73 | 1.79 | -269 | -269 | He(4), HELIUM–4
27 | I2 | IODINE | 253.808 | 113.6 | 184.3 | 819 | 116.5 | 0.155 | 3740 | 180 | 41868 | 559.62 | 520.55 |  |  | 35.592 | 0.0065147 | -6.988e-06 | 2.8345e-09 | 16.1597 | 3709.23 | -68.16 | 110 | 214 | I2, IODINE
28 | Kr | KRYPTON | 83.8 | -157.4 | -153.4 | 209.4 | 55 | 0.091 | 2420 | -153 | 9667 | [8 empty] | 15.2677 | 958.75 | -8.71 | -160 | -144 | Kr, KRYPTON
29 | NO | NITRIC OXIDE | 30.006 | -163.7 | -151.8 | 180 | 64.8 | 0.058 | 1280 | -152 | 13816 |  |  | 90.43 | 86.75 | 29.345 | -0.0009378 | 9.7469e-06 | -4.187e-09 | 20.1314 | 1572.52 | -4.88 | -178 | -133 | NO, NITRIC OXIDE
30 | NO2 | NITROGEN DIOXIDE | 46.006 | -11.3 | 21.1 | 431.4 | 101.3 | 0.17 | 1447 | 20 | 19071 | 406.2 | 230.21 | 33.87 | 52 | 24.233 | 0.048358 | -2.081e-05 | 2.9308e-10 | 20.5324 | 4141.29 | 3.65 | -43 | 47 | NO2, NITROGEN DIOXIDE
31 | N2 | NITROGEN | 28.013 | -209.9 | -195.8 | 126.2 | 33.9 | 0.09 | 805 | -195 | 5581 | 90.3 | 46.14 |  |  | 31.15 | -0.01357 | 2.6796e-05 | -1.168e-08 | 14.9542 | 588.72 | -6.6 | -219 | -183 | N2, NITROGEN
32 | N20 | NITROUS OXIDE | 44.013 | -90.9 | -88.5 | 309.6 | 72.4 | 0.097 | 1226 | -90 | 16559 |  |  | 81.6 | 103.71 | 21.621 | 0.072808 | -5.778e-05 | 1.8301e-08 | 16.1271 | 1506.49 | 25.99 | -129 | -73 | N20, NITROUS OXIDE
33 | Ne | NEON | 20.183 | -248.7 | -246.2 | 44.4 | 27.6 | 0.042 | 1204 | -246 | 1842 |  |  |  |  | 20.786 |  |  |  | 14.0099 | 180.47 | -2.61 | -249 | -244 | Ne, NEON
34 | O2 | OXYGEN | 31.999 | -218.8 | -183 | 154.6 | 50.5 | 0.073 | 1149 | -183 | 6824 | 85.68 | 51.5 |  |  | 28.106 | -3.68e-06 | 1.7459e-05 | -1.065e-08 | 15.4075 | 734.55 | -6.45 | -210 | -173 | O2, OXYGEN
35 | O2S | SULPHUR DIOXIDE | 64.063 | -75.5 | -10.2 | 430.8 | 78.8 | 0.122 | 1455 | -10 | 24932 | 397.85 | 208.42 | -297.05 | -300.36 | 23.852 | 0.066989 | -4.961e-05 | 1.3281e-08 | 16.768 | 2302.35 | -35.97 | -78 | 7 | O2S, SULPHUR DIOXIDE
36 | O3 | OZONE | 47.998 | -192.7 | -111.9 | 261 | 55.7 | 0.089 | 1356 | -112 | 11179 | 313.79 | 120.34 | 142.77 | 162.91 | 20.545 | 0.080093 | -6.243e-05 | 1.6973e-08 | 15.7427 | 1272.18 | -22.16 | -164 | -99 | O3, OZONE
37 | O3S | SULPHUR TRIOXIDE | 80.058 | 16.8 | 44.8 | 491 | 82.1 | 0.13 | 1780 | 45 | 40679 | 1372.8 | 315.99 | -395.53 | -370.62 | 16.37 | 0.14591 | -0.000112 | 3.2423e-08 | 20.8403 | 3995.7 | -36.66 | 17 | 59 | O3S, SULPHUR TRIOXIDE
38 | Xe | XENON | 131.3 | -111.9 | -108.2 | 289.7 | 58.4 | 0.118 | 3060 | -108 | 13013 | [8 empty] | 15.2958 | 1303.92 | -14.5 | -115 | -95 | Xe, XENON
39 | CBrF3 | TRIFLUOROBROMOMETHANE | 148.91 |  | -59.2 | 340.2 | 39.7 | 0.2 | [5 empty] | -649.37 | -623 | [9 empty] | CBrF3, TRIFLUOROBROMOMETHANE
40 | CClF3 | CHLOROTRIFLUOROMETHANE | 104.459 | -181.2 | -81.5 | 302 | 39.2 | 0.18 |  |  | 15516 |  |  | -695.01 | -654.4 | 22.814 | 0.19113 | -0.0001576 | 4.4589e-08 | [5 empty] | CClF3, CHLOROTRIFLUOROMETHANE
41 | CCl2F2 | DICHLORODIFLUOROMETHANE | 120.914 | -157.8 | -29.8 | 385 | 41.2 | 0.217 | 1750 | -115 | 19979 | 215.09 | 165.55 | -481.48 | -442.54 | 31.598 | 0.17823 | -0.0001509 | 4.3417e-08 | [5 empty] | CCl2F2, DICHLORODIFLUOROMETHANE
42 | CCl2O | PHOSGENE | 98.916 | -128.2 | 7.6 | 455 | 56.7 | 0.19 | 1361 | 20 | 24409 |  |  | -221.06 | -206.91 | 28.089 | 0.13607 | -0.0001374 | 5.0702e-08 | 15.7565 | 2167.31 | -43.15 | -60 | 68 | CCl2O, PHOSGENE
43 | CCl3F | TRICHLOROFLUOROMETHANE | 137.368 | -111.2 | 23.8 | 471.2 | 44.1 | 0.248 |  |  | 24786 |  |  | -284.7 | -245.51 | 40.985 | 0.16308 | -0.0001416 | 4.1462e-08 | 15.8516 | 2401.61 | -36.3 | -33 | 27 | CCl3F, TRICHLOROFLUOROMETHANE
44 | CCl4 | CARBON TETRACHLORIDE | 153.823 | -23.2 | 76.5 | 556.4 | 45.6 | 0.276 | 1584 | 25 | 30019 | 540.15 | 290.84 | -100.48 | -58.28 | 40.717 | 0.20486 | -0.000227 | 8.8425e-08 | 15.8742 | 2808.19 | -45.99 | -20 | 101 | CCl4, CARBON TETRACHLORIDE
45 | CF4 | CARBON TETRAFLUORIDE | 88.005 | -186.8 | -128 | 227.6 | 37.4 | 0.14 |  |  | 11974 |  |  | -933.66 | -889.03 | 13.98 | 0.20256 | -0.0001625 | 4.5134e-08 | 16.0543 | 1244.55 | -13.06 | -180 | -125 | CF4, CARBON TETRAFLUORIDE
46 | CO | CARBON MONOXIDE | 28.01 | -205.1 | -191.5 | 132.9 | 35 | 0.093 | 803 | -192 | 6046 | 94.06 | 48.9 | -110.62 | -137.37 | 30.869 | -0.01285 | 2.7892e-05 | -1.272e-08 | 14.3686 | 530.22 | -13.15 | -210 | -165 | CO, CARBON MONOXIDE
47 | COS | CARBONYL SULPHIDE | 60.07 | -138.9 | -50.3 | 375 | 58.8 | 0.14 | 1274 | -99 |  |  |  | -138.5 | -165.76 | 23.567 | 0.079842 | -7.017e-05 | 2.4535e-08 | [5 empty] | COS, CARBONYL SULPHIDE
48 | CO2 | CARBON DIOXIDE | 44.01 | -56.6 | -78.5 | 304.2 | 73.8 | 0.094 | 777 | 20 | 17166 | 578.08 | 185.24 | -393.77 | -394.65 | 19.795 | 0.073436 | -5.602e-05 | 1.7153e-08 | 22.5898 | 3103.39 | -0.16 | -119 | -69 | CO2, CARBON DIOXIDE
49 | CS2 | CARBON DISULPHIDE | 76.131 | -111.9 | 46.2 | 552 | 79 | 0.17 | 1293 | 0 | 26754 | 274.08 | 200.22 | 117.15 | 66.95 | 27.444 | 0.081266 | -7.666e-05 | 2.6729e-08 | 15.9844 | 2690.85 | -31.62 | -45 | 69 | CS2, CARBON DISULPHIDE
50 | CHBr3 | BROMOFORM | 94.94 | -178.3 | 3.5 | 464 | 66.1 | 0.162 | 1733 | 0 | 24241 |  |  | -36.34 | [5 empty] | 15.7078 | 3163.17 | -72.18 | 101 | 30 | CHBr3, BROMOFORM
51 | CHClF2 | CHLORODIFLUOROMETHANE | 86.469 | -160.2 | -40.8 | 369.2 | 49.8 | 0.165 | 1230 | 16 | 20205 |  |  | -502 | -470.89 | 17.3 | 0.16182 | -0.000117 | 3.0585e-08 | 15.5602 | 1704.8 | -41.3 | -48 | -33 | CHClF2, CHLORODIFLUOROMETHANE
52 | CHCl2F | DICHLOROFLUOROMETHANE | 102.923 | -135.2 | 8.8 | 451.6 | 51.7 | 0.197 | 1380 | 9 | 24953 |  |  | -298.94 | -268.37 | 23.664 | 0.15814 | -0.00012 | 3.2636e-08 | [5 empty] | CHCl2F, DICHLOROFLUOROMETHANE
53 | CHCl3 | CHLOROFORM | 119.378 | -63.6 | 61.1 | 536.4 | 54.7 | 0.239 | 1489 | 20 | 29726 | 394.81 | 246.5 | -101.32 | -68.58 | 24.003 | 0.18933 | -0.0001841 | 6.657e-08 | 15.9732 | 2696.79 | -46.16 | -13 | 97 | CHCl3, CHLOROFORM
54 | CHN | HYDROGEN CYANIDE | 27.026 | -13.3 | 25.7 | 456.8 | 53.9 | 0.139 | 688 | 20 | 25234 | 194.7 | 145.31 | 130.63 | 120.2 | 21.863 | 0.060625 | -4.961e-05 | 1.8154e-08 | 16.5138 | 2585.8 | -37.15 | -39 | 57 | CHN, HYDROGEN CYANIDE
55 | CH2Br2 | DIBROMOMETHANE | 173.835 | -52.6 | 96.8 | 583 | 71.9 |  | 2500 | 20 |  | 428.91 | 294.57 | -4.19 | -5.61 | [9 empty] | CH2Br2, DIBROMOMETHANE
56 | CH2Cl2 | DICHLOROMETHANE | 84.993 | -95.1 | 39.8 | 510 | 60.8 | 0.193 | 1317 | 25 | 28010 | 359.55 | 225.13 | -95.46 | -68.91 | 12.954 | 0.16232 | -0.0001302 | 4.2077e-08 | 16.3029 | 2622.44 | -41.7 | -44 | 59 | CH2Cl2, DICHLOROMETHANE
57 | CH2O | FORMALDEHYDE | 30.026 | -117.2 | -19.2 | 408 | 65.9 |  | 815 | -20 | 23027 | 319.83 | 171.35 | -115.97 | -109.99 | 23.475 | 0.031568 | 2.9852e-05 | -2.3e-08 | 16.4775 | 2204.13 | -30.15 | -88 | -2 | CH2O, FORMALDEHYDE
58 | CH2O2 | FORMIC ACID | 46.025 | 8.3 | 100.6 | 580 |  |  | 1226 | 15 | 21939 | 729.35 | 325.72 | -378.86 | -351.23 | 11.715 | 0.13578 | -8.411e-05 | 2.0168e-08 | 16.9882 | 3599.58 | -26.09 | -2 | 136 | CH2O2, FORMIC ACID
59 | CH3Br | METHYL BROMIDE | 94.939 | -93.7 | 3.5 | 464 | 86.1 |  | 1737 | -5 | 23928 | 298.15 | 211.15 | -37.68 | -28.18 | 14.428 | 0.10911 | -5.401e-05 | 9.5836e-09 | 16.0252 | 2271.71 | -34.83 | -58 | 53 | CH3Br, METHYL BROMIDE
60 | CH3Cl | METHYL CHLORIDE | 50.488 | -97.8 | -24.3 | 416.3 | 66.8 | 0.139 | 915 | 20 | 21436 | 426.45 | 193.56 | -86.37 | -62.93 | 13.875 | 0.1014 | -3.889e-05 | 2.5665e-09 | 16.1052 | 2077.97 | -29.55 | -93 | -7 | CH3Cl, METHYL CHLORIDE
61 | CH3F | METHYL FLUORIDE | 34.033 | -141.8 | -78.4 | 317.8 | 58.8 | 0.124 | 843 | -60 |  |  |  | -234.04 | -210.14 | 13.825 | 0.086164 | -2.071e-05 | -1.985e-09 | 16.3428 | 1704.41 | -19.27 | -132 | -64 | CH3F, METHYL FLUORIDE
62 | CH3I | METHYL IODIDE | 141.939 | -66.5 | 42.4 | 528 | 65.9 | 0.19 | 2279 | 20 | 27214 | 336.19 | 229.95 | 13.98 | 15.66 | 10.806 | 0.13892 | -0.0001041 | 3.4855e-08 | 16.0905 | 2629.55 | -36.5 | -13 | 52 | CH3I, METHYL IODIDE
63 | CH3NO2 | NITROMETHANE | 61.041 | -28.6 | 101.2 | 588 | 63.1 | 0.173 | 1138 | 20 | 34436 | 452.8 | 261.21 | -74.78 | -6.95 | 7.423 | 0.19778 | -0.0001081 | 2.085e-08 | 16.2193 | 2972.64 | -64.15 | 5 | 136 | CH3NO2, NITROMETHANE
64 | CH4 | METHANE | 16.043 | -182.5 | -161.5 | 190.6 | 46 | 0.099 | 425 | -161 | 8185 | 114.14 | 57.6 | -74.86 | -50.87 | 19.251 | 0.052126 | 1.1974e-05 | -1.132e-08 | 15.2243 | 597.84 | -7.16 | -180 | -153 | CH4, METHANE
65 | CH4O | METHANOL | 32.042 | -97.7 | 64.6 | 512.6 | 81 | 0.118 | 791 | 20 | 35278 | 555.3 | 260.64 | -201.3 | -162.62 | 21.152 | 0.070924 | 2.587e-05 | -2.852e-08 | 18.5875 | 3626.55 | -34.29 | -16 | 91 | CH4O, METHANOL
66 | CH4S | METHYL MERCAPTAN | 48.107 | -123.2 | 5.9 | 470 | 72.3 | 0.145 | 866 | 20 | 24577 |  |  | -22.99 | -9.92 | 13.268 | 0.14566 | -8.545e-05 | 2.075e-08 | 16.1909 | 2338.38 | -34.44 | -73 | 27 | CH4S, METHYL MERCAPTAN
67 | CH5N | METHYL AMINE | 31.058 | -93.5 | -6.4 | 430 | 74.6 | 0.14 | 703 | -14 | 26000 | 311.8 | 176.3 | -23.03 | 32.28 | 11.476 | 0.14273 | -5.334e-05 | 4.752e-09 | 17.2622 | 2484.83 | -32.92 | -61 | 38 | CH5N, METHYL AMINE
68 | CH6N2 | METHYL HYDRAZINE | 46.072 |  | 90.8 | 567 | 80.4 | 0.271 | [5 empty] | 85.41 | 177.98 |  |  |  |  | 15.1424 | 2319.84 | -91.7 | -3 | 127 | CH6N2, METHYL HYDRAZINE
69 | CH6Si | METHYL SILANE | 46.145 | -156.5 | -57.6 | 352.5 | [18 empty] | CH6Si, METHYL SILANE
70 | C2ClF5 | CHLOROPENTAFLUOROETHANE | 154.467 | -106.2 | -39.2 | 353.2 | 31.6 | 0.252 |  |  | 19469 |  |  |  |  | 27.834 | 0.34918 | -0.0002891 | 8.1391e-08 | 15.7343 | 1848.9 | -30.88 | -98 | -43 | C2ClF5, CHLOROPENTAFLUOROETHANE
71 | C2Cl2F4 | 1;1-DICHLORO-1;2;2;2-TETRAFLUOROETHANE | 170.992 | -94.2 | 3.8 | 418.6 | 33 | 0.294 | 1455 | 25 | [5 empty] | 40.453 | 0.32783 | -0.0002752 | 7.8209e-08 | [5 empty] | C2Cl2F4, 1;1-DICHLORO-1;2;2;2-TETRAFLUOROETHANE
72 | C2Cl2F4 | 1;2-DICHLORO-1;1;2;2-TETRAFLUOROETHANE | 170.922 | -93.9 | 3.7 | 418.9 | 32.6 | 0.293 | 1480 | 4 | 23279 |  |  | -898.49 |  | 38.778 | 0.34399 | -0.000295 | 8.5076e-08 | [5 empty] | C2Cl2F4, 1;2-DICHLORO-1;1;2;2-TETRAFLUOROETHANE
73 | C2Cl3F3 | 1;2-DICHLORO-1;1;2;2-TETRAFLUOROETHANE | 187.38 | -35 | 47.5 | 487.2 | 34.1 | 0.304 | 1580 | 16 | 27507 |  |  | -745.67 |  | 61.14 | 0.28742 | -0.000242 | 6.904e-08 | 15.8424 | 2532.61 | -45.67 | -23 | 87 | C2Cl3F3, 1;2-DICHLORO-1;1;2;2-TETRAFLUOROETHANE
74 | C2Cl4 | TETRACHLOROETHYLENE | 165.834 | -22.2 | 121.1 | 620 | 44.6 | 0.29 | 1620 | 20 | 34750 | 392.58 | 281.82 | -12.14 | 22.61 | 45.971 | 0.22554 | -0.0002294 | 8.382e-08 | 16.1642 | 3259.29 | -52.15 | 34 | 187 | C2Cl4, TETRACHLOROETHYLENE
75 | C2Cl4F2 | 1;1;2;2-TETRACHLORO-1;2-DIFLUOROETHANE | 203.831 | 24.8 | 91.5 | 551 |  |  | 1645 | 25 | [14 empty] | C2Cl4F2, 1;1;2;2-TETRACHLORO-1;2-DIFLUOROETHANE
76 | C2F4 | TETRAFLUOROETHYLENE | 100.016 | -142.5 | -75.7 | 306.4 | 39.4 | 0.175 | 1519 | -76 |  |  |  | -659 | -624.13 | 29.01 | 0.22772 | -0.0002037 | 6.7784e-08 | 15.88 | 1574.6 | -27.22 | -133 | -63 | C2F4, TETRAFLUOROETHYLENE
77 | C2F6 | HEXAFLUOROETHANE | 138.012 | -100.8 | -78.3 | 292.8 |  | 0.224 | 1590 | -78 | 16161 |  |  | -1343.96 | -1258.22 | 26.816 | 0.34579 | -0.0002869 | 8.135e-08 | 15.6422 | 1512.94 | -26.94 | -103 | -73 | C2F6, HEXAFLUOROETHANE
78 | C2N2 | CYANOGEN | 52.035 | -27.9 | -20.7 | 400 | 59.8 | [6 empty] | 309.15 | 297.39 | 35.935 | 0.092528 | -8.223e-05 | 2.9496e-08 | [5 empty] | C2N2, CYANOGEN
79 | C2HCl3 | TRICHLOROETHYLENE | 131.389 | -116.4 | 87.2 | 571 | 49.1 | 0.256 | 1462 | 20 | 31401 | 145.67 | 196.6 | -5.86 | 19.89 | 30.174 | 0.22868 | -0.0002229 | 8.2438e-08 | 16.1827 | 3028.13 | -43.15 | -13 | 127 | C2HCl3, TRICHLOROETHYLENE
80 | C2HF3O2 | TRIFLUROROACETIC ACID | 114.024 | -15.3 | 72.4 | 491.3 | 32.6 |  | 1535 | 0 | [14 empty] | C2HF3O2, TRIFLUROROACETIC ACID
81 | C2H2 | ACETYLENE | 26.038 | -80.8 | -84 | 308.3 | 61.4 | 0.113 | 615 | -84 | 16957 |  |  | 226.88 | 209.34 | 26.821 | 0.075781 | -5.007e-05 | 1.4122e-08 | 16.3481 | 1637.14 | -19.77 | -79 | -71 | C2H2, ACETYLENE
82 | C2H2F2 | 1;1-DIFLUOROETHYLENE | 64.035 |  |  | 302.8 | 44.6 | 0.154 | [5 empty] | -345.41 | -321.71 | 3.073 | 0.24447 | -0.0002099 | 7.0213e-08 | [5 empty] | C2H2F2, 1;1-DIFLUOROETHYLENE
83 | C2H2O | KETENE | 42.038 | -135.2 | -41.2 | 380 | 64.8 | 0.145 |  |  | 20641 |  |  | -61.13 | -60.33 | 6.385 | 0.16383 | -0.0001084 | 2.6984e-08 | 16.0197 | 1849.21 | -35.15 | -103 | -18 | C2H2O, KETENE
84 | C2H3Cl | VINYL CHLORIDE | 62.499 | -153.8 | -13.4 | 429.7 | 56 | 0.169 | 969 | -14 | 20641 | 276.9 | 167.04 | 35.17 | 51.54 | 5.949 | 0.20193 | -0.0001536 | 4.773e-08 | 14.9601 | 1803.84 | -43.15 | -88 | 17 | C2H3Cl, VINYL CHLORIDE
85 | C2H3ClF2 | 1-CHLORO-1;1-DIFLUOROETHANE | 100.49 | -131.2 | -9.8 | 410.2 | 41.2 | 0.231 | 1100 | 30 | [5 empty] | 16.818 | 0.27566 | -0.0001992 | 5.3047e-08 | [5 empty] | C2H3ClF2, 1-CHLORO-1;1-DIFLUOROETHANE
86 | C2H3ClO | ACETYL CHLORIDE | 78.498 | -113 | 50.7 | 508 | 58.8 | 0.204 | 1104 | 20 | 28680 |  |  | -244.09 | -206.37 | 25.02 | 0.17107 | -9.856e-05 | 2.219e-08 | 15.7514 | 2447.33 | -55.53 | -36 | 82 | C2H3ClO, ACETYL CHLORIDE
87 | C2H3Cl3 | 1;1;2-TRICHLOROETHANE | 133.4 | -36.7 | 113.7 | 602 | 41.5 | 0.294 | 1441 | 20 | 33327 | 346.72 | 304.43 | -138.58 | -77.54 | 6.322 | 0.34307 | -0.0002958 | 9.7929e-08 | 16.0381 | 3110.79 | -56.16 | 29 | 155 | C2H3Cl3, 1;1;2-TRICHLOROETHANE
88 | C2H3F | VINYL FLUORIDE | 46.044 | -143.2 | -37.7 | 327.8 | 52.4 | 0.144 | [16 empty] | C2H3F, VINYL FLUORIDE
89 | C2H3F3 | 1;1;1-TRIFLUOROETHANE | 84.041 | -111.3 | -47.7 | 346.2 | 37.6 | 0.221 |  |  | 19176 |  |  | -746.09 | -679.22 | 5.744 | 0.31409 | -0.0002597 | 8.4155e-08 | 15.8965 | 1814.91 | -29.92 | -3 | 27 | C2H3F3, 1;1;1-TRIFLUOROETHANE
90 | C2H3N | ACETONITRILE | 41.053 | -43.9 | 81.6 | 548 | 48.3 | 0.173 | 782 | 20 | 31401 | 334.91 | 210.05 | 87.92 | 105.67 | 20.482 | 0.10831 | -4.492e-05 | 3.2029e-09 | 16.2874 | 2945.47 | -49.15 | -13 | 117 | C2H3N, ACETONITRILE
91 | C2H3NO | METHYL ISOCYANATE | 57.052 |  | 38.8 | 491 | 55.7 |  | 958 | 20 | 29601 | 616.78 | 227.47 | -90.02 |  | 35.764 | 0.10396 | -5.82e-06 | -1.687e-08 | 16.3258 | 2480.37 | -56.31 | -43 | 67 | C2H3NO, METHYL ISOCYANATE
92 | C2H4 | ETHYLENE | 28.054 | -169.2 | -103.8 | 282.4 | 50.4 | 0.129 | 577 | -110 | 13553 | 168.98 | 93.94 | 52.33 | 68.16 | 3.806 | 0.15659 | -8.348e-05 | 1.7551e-08 | 15.5368 | 1347.01 | -18.15 | -153 | 91 | C2H4, ETHYLENE
93 | C2H4Cl2 | 1;1-DICHLOROETHANE | 98.96 | -97 | 57.2 | 523 | 50.7 | 0.24 | 1168 | 25 | 28721 | 412.27 | 239.1 | -130 | -73.14 | 12.472 | 0.26959 | -0.000205 | 6.3011e-08 | 16.0842 | 2697.29 | -45.03 | -31 | 79 | C2H4Cl2, 1;1-DICHLOROETHANE
94 | C2H4Cl2 | 1;2-DICHLOROETHANE | 98.96 | -35.7 | 83.4 | 561 | 53.7 | 0.22 | 1250 | 16 | 32029 | 473.95 | 277.98 | -129.79 | -73.9 | 20.486 | 0.23103 | -0.0001438 | 3.3888e-08 | 16.1764 | 2927.17 | -50.22 | -33 | 100 | C2H4Cl2, 1;2-DICHLOROETHANE
95 | C2H4F2 | 1;1-DIFLUOROETHANE | 66.051 | -117 | -24.8 | 386.6 | 45 | 0.181 |  |  | 21353 | 319.27 | 186.56 | -494.04 | -436.52 | 8.675 | 0.23957 | -0.0001457 | 3.3942e-08 | 16.1871 | 2095.35 | -29.16 | -35 | 0 | C2H4F2, 1;1-DIFLUOROETHANE
96 | C2H4O | ACETALDEHYDE | 44.054 | -123 | 20.4 | 461 | 55.7 | 0.154 | 778 | 20 | 25749 | 368.7 | 192.82 | -166.47 | -133.39 | 7.716 | 0.18225 | -0.0001007 | 2.3802e-08 | 16.2418 | 2465.15 | -37.15 | -63 | 47 | C2H4O, ACETALDEHYDE
97 | C2H4O | ETHYLENE OXIDE | 44.054 | -112.2 | 10.3 | 469 | 71.9 | 0.14 | 899 | 0 | 25623 | 341.88 | 194.22 | -52.67 | -13.1 | -7.519 | 0.22224 | -0.0001256 | 2.5916e-08 | 16.74 | 2567.61 | -29.01 | -73 | 37 | C2H4O, ETHYLENE OXIDE
98 | C2H4O2 | ACETIC ACID | 60.052 | 16.6 | 117.9 | 594.4 | 57.9 | 0.171 | 1049 | 20 | 23697 | 600.94 | 306.21 | -435.13 | -376.94 | 4.84 | 0.25485 | -0.0001753 | 4.9488e-08 | 16.808 | 3405.57 | -56.34 | 17 | 157 | C2H4O2, ACETIC ACID
99 | C2H4O2 | METHYL FORMATE | 60.052 | -99 | 31.7 | 487.2 | 60 | 0.172 | 974 | 20 | 28219 | 363.19 | 212.7 | -350.02 | -297.39 | 1.432 | 0.27001 | -0.0001949 | 5.7024e-08 | 16.5104 | 2590.87 | -42.6 | -48 | 51 | C2H4O2, METHYL FORMATE
100 | C2H5Br | ETHYL BROMIDE | 108.966 | -118.6 | 38.3 | 503.8 | 62.3 | 0.215 | 1451 | 25 | 26502 | 369.8 | 220.68 | -64.06 | -26.33 | 6.657 | 0.2348 | -0.0001472 | 3.8041e-08 | 15.9338 | 2511.68 | -41.44 | -47 | 60 | C2H5Br, ETHYL BROMIDE
101 | C2H5Cl | ETHYL CHLORIDE | 64.515 | -136.4 | 12.2 | 460.4 | 52.7 | 0.199 | 896 | 20 | 24702 | 320.94 | 190.83 | -111.79 | -60.04 | -0.553 | 0.26063 | -0.000184 | 5.5475e-08 | 15.98 | 2332.01 | -36.48 | -73 | 37 | C2H5Cl, ETHYL CHLORIDE
102 | C2H5F | ETHYL FLUORIDE | 48.06 | -143.3 | -37.8 | 375.3 | 50.3 | 0.169 | [5 empty] | -261.67 | -209.67 | 4.346 | 0.21801 | -0.0001166 | 2.4103e-08 | 16.0686 | 1966.89 | -27 | -103 | -21 | C2H5F, ETHYL FLUORIDE
103 | C2H5N | ETHYLENE IMIDE | 43.069 | -78.2 | 56.6 |  |  |  | 833 | 25 | 32071 |  |  | 123.51 | 178.11 | -20.771 | 0.30225 | -0.0002063 | 5.648e-08 | 16.4227 | 2610.44 | -63.15 | -25 | 86 | C2H5N, ETHYLENE IMIDE
104 | C2H5NO2 | NITROETHANE | 75.068 | -89.2 | 114 | 595 | 48.5 | 0.228 | 1047 | 20 | 35994 |  |  | -101.32 | [5 empty] | 17.4716 | 3848.24 | -31.96 | 114 | -21 | C2H5NO2, NITROETHANE
105 | C2H6 | ETHANE | 30.07 | -183.3 | -88.7 | 305.4 | 48.8 | 0.148 | 548 | -90 | 14717 | 156.6 | 95.57 | -84.74 | -32.95 | 5.409 | 0.17811 | -6.938e-05 | 8.7127e-09 | 15.6637 | 1511.42 | -17.16 | -143 | -74 | C2H6, ETHANE
106 | C2H6O | DIMETHYL ETHER | 46.069 | -141.5 | -24.9 | 400 | 53.7 | 0.178 | 667 | 20 | 21520 |  |  | -184.18 | -113 | 17.015 | 0.17907 | -5.233e-05 | -1.918e-09 | 16.8467 | 2361.44 | -17.1 | -94 | -8 | C2H6O, DIMETHYL ETHER
107 | C2H6O | ETHANOL | 46.069 | -114.1 | 78.3 | 516.2 | 63.8 | 0.167 | 789 | 20 | 38770 | 686.64 | 300.88 | -234.96 | -168.39 | 9.014 | 0.21407 | -8.39e-05 | 1.3733e-09 | 18.9119 | 3803.98 | -41.68 | -3 | 96 | C2H6O, ETHANOL
108 | C2H6O2 | ETHYLENE GLYCOL | 62.069 | -13 | 197.2 | 645 | 77 | 0.186 | 1114 | 20 | 52544 | 1365 | 402.41 | -389.58 | -304.67 | 35.697 | 0.24832 | -0.0001497 | 3.0103e-08 | 20.2501 | 6022.18 | -28.25 | 91 | 221 | C2H6O2, ETHYLENE GLYCOL
109 | C2H6S | ETHYL MERCAPTAN | 62.134 | -147.9 | 35 | 499 | 54.9 | 0.207 | 839 | 20 | 26796 | 419.6 | 206.21 | -46.14 | -4.69 | 14.922 | 0.23509 | -0.0001369 | 3.1619e-08 | 16.0077 | 2497.23 | -41.77 | -49 | 57 | C2H6S, ETHYL MERCAPTAN
110 | C2H6S | DIMETHYL SULPHIDE | 62.13 | -98.3 | 37.3 | 503 | 55.3 | 0.201 | 848 | 20 | 26963 | 267.34 | 184.24 | -37.56 | 6.95 | 24.304 | 0.18748 | -6.875e-05 | 4.0989e-09 | 16.0001 | 2511.56 | -42.35 | -47 | 58 | C2H6S, DIMETHYL SULPHIDE
111 | C2H7N | ETHYL AMINE | 45.085 | -81.2 | 16.5 | 456 | 56.2 | 0.178 | 683 | 20 | 28052 | 340.54 | 192.44 | -46.05 | 37.3 | 3.693 | 0.27516 | -0.0001583 | 3.8083e-08 | 17.0073 | 2616.73 | -37.3 | -58 | 43 | C2H7N, ETHYL AMINE
112 | C2H7N | DIMETHYL AMIDE | 45.085 | -92.2 | 6.8 | 437.6 | 53.1 | 0.187 | 656 | 20 | 26502 |  |  | -18.84 | 68.04 | -0.172 | 0.26955 | -0.0001329 | 2.3392e-08 | 16.2653 | 2358.77 | -35.15 | -55 | 37 | C2H7N, DIMETHYL AMIDE
113 | C2H7NO | MONOETHANOLAMINE | 61.084 | 10.3 | 170.3 | 614 | 44.6 | 0.196 | 1016 | 20 | 50242 | 1984.1 | 367.03 | -201.72 |  | 9.311 | 0.30095 | -0.0001818 | 4.6557e-08 | 17.8174 | 3988.33 | -86.93 | 71 | 204 | C2H7NO, MONOETHANOLAMINE
114 | C2H8N2 | ETHYLENEDIAMINE | 60.099 | 10.8 | 117.2 | 593 | 62.8 | 0.206 | 896 | 20 | 41868 | 839.76 | 316.41 |  |  | 38.297 | 0.2407 | -4.338e-05 | -3.948e-08 | 16.4082 | 3108.49 | -72.15 | 19 | 152 | C2H8N2, ETHYLENEDIAMINE
115 | C3H3N | ACRYLONITRILE | 53.064 | -83.7 | 77.3 | 536 | 35.5 | 0.21 | 806 | 20 | 32657 | 343.31 | 210.42 | 185.06 | 195.44 | 10.693 | 0.22077 | -0.0001565 | 4.6013e-08 | 15.9253 | 2782.21 | -51.15 | -18 | 112 | C3H3N, ACRYLONITRILE
116 | C3H4 | PROPADIENE | 40.065 | -136.3 | -34.5 | 393 | 54.7 | 0.162 | 658 | -35 | 18631 |  |  | 192.26 | 202.52 | 9.906 | 0.19774 | -0.0001182 | 2.7821e-08 | 13.1563 | 1054.72 | -77.08 | -99 | -16 | C3H4, PROPADIENE
117 | C3H4 | METHYL ACETYLENE | 40.065 | -102.7 | -23.2 | 402.4 | 56.2 | 0.164 | 706 | -50 | 22148 |  |  | 185.56 | 194.56 | 14.708 | 0.18644 | -0.0001174 | 3.2243e-08 | 15.6227 | 1850.66 | -44.07 | -90 | -6 | C3H4, METHYL ACETYLENE
118 | C3H4O | ACROLEIN | 56.064 | -87.2 | 52.8 | 506 | 51.7 |  | 839 | 20 | 28345 | 388.17 | 217.14 | -70.92 | -65.19 | 11.97 | 0.21055 | -0.0001071 | 1.9058e-08 | 15.9057 | 2606.53 | -45.15 | -38 | 87 | C3H4O, ACROLEIN
119 | C3H4O2 | ACRYLIC ACID | 72.064 | 11.8 | 140.8 | 615 | 56.7 | 0.21 | 1051 | 20 | 46055 | 733.02 | 307.15 | -336.45 | -286.25 | 1.742 | 0.31908 | -0.0002352 | 6.9752e-08 | 16.5617 | 3319.18 | -80.15 | 42 | 177 | C3H4O2, ACRYLIC ACID
120 | C3H4O2 | VINYL FORMATE | 72.064 | -57.7 | 46.4 | 475 | 57.8 | 0.21 | 963 | 20 | 32155 | 428.4 | 224.83 |  |  | 27.813 | 0.18388 | -3.56e-05 | -2.335e-07 | 16.6531 | 2569.68 | -63.15 | -33 | 77 | C3H4O2, VINYL FORMATE
121 | C3H5Cl | ALLYL CHLORIDE | 76.526 | -134.5 | 45.1 | 514 | 47.6 | 0.234 | 937 | 20 | 27110 | 368.27 | 210.61 | -0.63 | 43.63 | 2.529 | 0.30467 | -0.0002278 | 7.2934e-08 | 15.9772 | 2531.92 | -47.15 | -43 | 77 | C3H5Cl, ALLYL CHLORIDE
122 | C3H5Cl3 | 1;2;3-TRICHLOROPROPANE | 147.432 | -14.7 | 155.8 | 651 | 39.5 | 0.348 | 1389 | 20 | 38435 | 818.63 | 342.88 | -185.89 | -97.85 | 26.883 | 0.3622 | -0.0002787 | 8.7881e-08 | 16.1246 | 3417.27 | -69.15 | 42 | 197 | C3H5Cl3, 1;2;3-TRICHLOROPROPANE
123 | C3H5N | PROPIONITRILE | 55.08 | -92.7 | 97.3 | 564.4 | 41.8 | 0.23 | 782 | 20 | 32280 | 366.77 | 225.86 | 50.66 | 96.21 | 15.403 | 0.22454 | -0.00011 | 1.954e-08 | 15.9571 | 2940.86 | -55.15 | -3 | 132 | C3H5N, PROPIONITRILE
124 | C3H6 | CYCLOPROPANE | 42.081 | -127.5 | -32.8 | 397.8 | 54.9 | 0.17 | 563 | 15 | 20055 |  |  | 53.34 | 104.46 | -35.24 | 0.38133 | -0.0002881 | 9.0351e-08 | 15.8599 | 1971.04 | -26.65 | -93 | -28 | C3H6, CYCLOPROPANE
125 | C3H6 | PROPYLENE | 42.081 | -185.3 | -47.8 | 365 | 46.2 | 0.181 | 612 | -50 | 18422 | 273.84 | 131.63 | 20.43 | 62.76 | 3.71 | 0.23454 | -0.000116 | 2.2048e-08 | 15.7027 | 1807.53 | -26.15 | -113 | -33 | C3H6, PROPYLENE
126 | C3H6Cl2 | 1;2-DICHLOROPROPANE | 112.987 | -100.5 | 96.3 | 577 | 44.6 | 0.226 | 1150 | 20 | 31401 | 514.36 | 281.03 | -165.8 | -83.15 | 10.45 | 0.36547 | -0.0002604 | 7.7414e-08 | 16.0385 | 2985.07 | -52.16 | 15 | 135 | C3H6Cl2, 1;2-DICHLOROPROPANE
127 | C3H6O | ACETONE | 58.08 | -95 | 56.2 | 508.1 | 47 | 0.209 | 790 | 20 | 29140 | 367.25 | 209.68 | -217.71 | -153.15 | 6.301 | 0.26059 | -0.0001253 | 2.0377e-08 | 16.6513 | 2940.46 | -35.93 | -32 | 77 | C3H6O, ACETONE
128 | C3H6O | ALLYL ALCOHOL | 58.08 | -129.2 | 96.8 | 545 | 57.1 | 0.203 | 855 | 15 | 39984 | 793.52 | 307.26 | -132.09 | -71.3 | -1.105 | 0.31464 | -0.0002032 | 5.3214e-08 | 16.9066 | 2928.2 | -85.15 | 13 | 127 | C3H6O, ALLYL ALCOHOL
129 | C3H6O | PROPIONALDEHYDE | 58.08 | -80.2 | 47.8 | 496 | 47.6 | 0.223 | 797 | 20 | 28303 | 343.44 | 219.33 | -192.17 | -130.54 | 11.723 | 0.26142 | -0.00013 | 2.1261e-08 | 16.2315 | 2659.02 | -44.15 | -38 | 77 | C3H6O, PROPIONALDEHYDE
130 | C3H6O | PROPYLENE OXIDE | 58.08 | -112.2 | 34.3 | 482.2 | 49.2 | 0.186 | 829 | 20 | 27005 | 377.43 | 213.36 | -92.82 | -25.79 | -8.457 | 0.32569 | -0.0001989 | 4.8232e-08 | 15.3227 | 2107.58 | -64.87 | -48 | 67 | C3H6O, PROPYLENE OXIDE
131 | C3H6O | VINYL METHYL ETHER | 58.08 | -121.7 | 4.8 | 436 | 47.6 | 0.205 | 750 | 20 | 19050 | 318.41 | 180.98 |  |  | 15.629 | 0.23413 | -9.697e-05 | 1.0622e-08 | 14.4602 | 1980.22 | -25.15 | -83 | 42 | C3H6O, VINYL METHYL ETHER
132 | C3H6O2 | PROPIONIC ACID | 74.08 | -20.7 | 140.8 | 612 | 53.7 | 0.23 | 993 | 20 | 32238 | 535.04 | 299.32 | -455.44 | -369.57 | 5.669 | 0.3689 | -0.0002865 | 9.8767e-08 | 17.3789 | 3723.42 | -67.48 | 42 | 177 | C3H6O2, PROPIONIC ACID
133 | C3H6O2 | ETHYL FORMATE | 74.08 | -79.4 | 54.2 | 508.4 | 47.4 | 0.229 | 927 | 16 | 30145 | 400.91 | 226.23 | -371.54 |  | 24.673 | 0.23161 | -2.12e-05 | -5.359e-08 | 16.1611 | 2603.3 | -54.15 | -33 | 87 | C3H6O2, ETHYL FORMATE
134 | C3H6O2 | METHYL ACETATE | 74.08 | -98.2 | 56.9 | 506.8 | 46.9 | 0.228 | 934 | 20 | 30145 | 408.62 | 224.03 | -409.72 |  | 16.55 | 0.22454 | -4.342e-05 | 2.9144e-08 | 16.1295 | 2601.92 | -56.15 | -28 | 87 | C3H6O2, METHYL ACETATE
135 | C3H7Cl | PROPYL CHLORIDE | 78.542 | -122.8 | 46.4 | 503 | 45.8 | 0.254 | 891 | 20 | 27256 | 374.77 | 215 | -130.21 | -50.7 | -3.345 | 0.36258 | -0.0002508 | 7.4483e-08 | 15.9594 | 2581.48 | -42.95 | -43 | 77 | C3H7Cl, PROPYL CHLORIDE
136 | C3H7Cl | ISOPROPYL CHLORIDE | 78.452 | -117.2 | 35.7 | 485 | 47.2 | 0.23 | 862 | 20 | 26293 | 306.25 | 212.24 | -146.54 | -62.55 | 1.842 | 0.34876 | -0.0002244 | 5.8615e-08 | 16.0384 | 2490.48 | -43.15 | -48 | 67 | C3H7Cl, ISOPROPYL CHLORIDE
137 | C3H8 | PROPANE | 44.097 | -187.7 | -42.1 | 369.8 | 42.5 | 0.203 | 582 | -42 | 18786 | 222.67 | 133.41 | -103.92 | -23.49 | -4.224 | 0.30626 | -0.0001586 | 3.2146e-08 | 15.726 | 1872.46 | -25.16 | -109 | -24 | C3H8, PROPANE
138 | C3H8O | N-PROPYL ALCOHOL | 60.096 | -126.3 | 97.2 | 536.7 | 51.7 | 0.219 | 804 | 20 | 41784 | 951.04 | 327.83 | -256.57 | -161.9 | 2.47 | 0.33252 | -0.0001855 | 4.2957e-08 | 17.5439 | 3166.38 | -80.15 | 12 | 127 | C3H8O, N-PROPYL ALCOHOL
139 | C3H8O | ISOPROPYL ALCOHOL | 60.096 | -88.5 | 82.2 | 508.3 | 47.6 | 0.22 | 786 | 20 | 39858 | 1139.7 | 323.44 | -272.6 | -173.5 | 32.427 | 0.18862 | 6.4058e-05 | -9.261e-08 | 18.6929 | 3640.2 | -53.54 | 0 | 111 | C3H8O, ISOPROPYL ALCOHOL
140 | C3H8O | METHYL ETHYL ETHER | 60.096 | -139.2 | 7.3 | 437.8 | 44 | 0.221 | 700 | 20 | 24702 | 303.82 | 171.66 | -216.58 | -117.73 | 18.669 | 0.26854 | -0.0001025 | 8.9514e-09 | 13.5435 | 1161.63 | -112.4 | -68 | 37 | C3H8O, METHYL ETHYL ETHER
141 | C3H8O2 | METHYLAL | 76.096 | -105.2 | 41.8 | 497 |  |  | 888 | 18 | [9 empty] | 15.8237 | 2415.92 | -52.58 | -3 | 42 | C3H8O2, METHYLAL
142 | C3H8O2 | 1;2-PROPANEDIOL | 76.096 | -60.2 | 187.3 | 625 | 60.8 | 0.237 | 1036 | 20 | 54177 | 1404.2 | 426.74 | -424.25 |  | 0.632 | 0.42119 | -0.0002981 | 8.9514e-08 | 20.5324 | 6091.95 | -22.46 | 84 | 210 | C3H8O2, 1;2-PROPANEDIOL
143 | C3H8O2 | 1;3-PROPANEDIOL | 76.096 | -26.8 | 214.4 | 658 | 59.8 | 0.241 | 1053 | 20 | 56522 | 1813 | 406.96 | -409.09 |  | 8.269 | 0.36756 | -0.0002162 | 5.0535e-08 | 17.2917 | 3888.84 | -123.2 | 107 | 252 | C3H8O2, 1;3-PROPANEDIOL
144 | C3H8O3 | GLYCEROL | 92.095 | 17.8 | 289.8 | 726 | 66.9 | 0.255 | 1261 | 20 | 61127 | 3337.1 | 406 | -585.31 |  | 8.424 | 0.44422 | -0.0003159 | 9.3784e-08 | 17.2392 | 4487.04 | -140.2 | 167 | 327 | C3H8O3, GLYCEROL
145 | C3H8S | METHYL ETHYL SULPHIDE | 76.157 | -106 | 66.6 | 533 | 42.6 |  | 837 | 20 | 29517 |  |  | -59.66 | 11.43 | 19.527 | 0.28906 | -0.0001209 | 1.2866e-08 | 15.9765 | 2722.95 | -48.37 | -23 | 87 | C3H8S, METHYL ETHYL SULPHIDE
146 | C3H9N | N-PROPYL AMINE | 59.112 | -83.2 | 48.6 | 497 | 47.4 | 0.233 | 717 | 20 | 29726 |  |  | -72.43 | 39.82 | 6.691 | 0.34985 | -0.0001822 | 3.5864e-08 | 15.9957 | 2551.72 | -49.15 | -38 | 77 | C3H9N, N-PROPYL AMINE
147 | C3H9N | ISOPROPYL AMINE | 59.112 | -95.3 | 32.4 | 476 | 50.7 | 0.229 | 688 | 20 | 27214 | 433.64 | 228.46 | -83.82 |  | -7.486 | 0.41755 | -0.0002826 | 8.3485e-08 | 16.3637 | 2582.35 | -40.15 | -34 | 64 | C3H9N, ISOPROPYL AMINE
148 | C3H9N | TRIMETHYL AMINE | 59.112 | -117.2 | 2.9 | 433.2 | 40.7 | 0.254 | 633 | 20 | 24116 |  |  | -23.86 | 98.98 | -8.206 | 0.39716 | -0.0002189 | 4.6222e-08 | 16.0499 | 2230.51 | -39.15 | -58 | 32 | C3H9N, TRIMETHYL AMINE
149 | C4H2O3 | MALEIC ANHYDRIDE | 98.058 | 52.8 | 199.6 |  |  |  | 1310 | 60 |  | 952.48 | 365.81 |  |  | -13.075 | 0.34847 | -0.0002184 | 4.8399e-08 | 16.2747 | 3765.65 | -82.15 | 79 | 243 | C4H2O3, MALEIC ANHYDRIDE
150 | C4H4 | VINYL ACETYLENE | 52.076 | -45.6 | 4.9 | 455 | 49.6 | 0.202 | 710 | 0 | 24493 |  |  | 304.8 | 306.18 | 6.757 | 0.28407 | -0.0002265 | 7.4609e-08 | 16.01 | 2203.57 | -43.15 | -73 | 32 | C4H4, VINYL ACETYLENE
151 | C4H4O | FURAN | 68.075 | -85.7 | 31.3 | 490.2 | 55 | 0.218 | 938 | 20 | 27105 | 389.4 | 222.7 | -34.71 | 0.88 | -35.529 | 0.43208 | -0.0003455 | 1.0743e-07 | 16.0612 | 244.7 | -45.41 | -35 | 90 | C4H4O, FURAN
152 | C4H4S | THIOPHENE | 84.136 | -38.3 | 84.1 | 579.4 | 56.9 | 0.219 | 1071 | 16 | 31485 | 498.6 | 264.9 | 115.81 | 126.86 | -30.606 | 0.44799 | -0.0003772 | 1.2527e-07 | 16.0243 | 2869.07 | -51.8 | -13 | 107 | C4H4S, THIOPHENE
153 | C4H5Cl | CHLOROPRENE | 88.537 |  | 59.4 | 511.2 | 42.5 | 0.266 | 958 | 20 | 29658 |  |  | 65.86 | [5 empty] | 14.4844 | 1938.59 | -85.36 | 27 | 84 | C4H5Cl, CHLOROPRENE
154 | C4H5Cl | CHLOROBUTADIENE | 88.537 | -60 | 67.8 | 527.2 | 39.5 | 0.265 | 963 | 20 | 29038 |  |  | 79.97 | [10 empty] | C4H5Cl, CHLOROBUTADIENE
155 | C4H5N | ALLYL CYANIDE | 67.091 | -86.5 | 118.8 | 585 | 39.5 | 0.265 | 835 | 20 | 34332 | 521.3 | 252.03 |  |  | 21.7 | 0.25715 | -0.0001192 | 1.2292e-08 | 16.0019 | 3128.75 | -58.15 | 127 | 157 | C4H5N, ALLYL CYANIDE
156 | C4H5N | PYRROLE | 67.091 |  | 129.8 | 640 |  |  | 967 | 21 |  |  |  | 108.35 | [5 empty] | 16.7966 | 3457.47 | -62.73 | 57 | 167 | C4H5N, PYRROLE
157 | C4H6 | ETHYLACETYLENE | 54.092 | -125.8 | 8 | 463.7 | 47.1 | 0.22 | 650 | 16 | 24995 |  |  | 165.29 | 202.22 | 12.548 | 0.27436 | -0.0001545 | 3.4499e-08 | 16.0605 | 2271.42 | -40.3 | -73 | 27 | C4H6, ETHYLACETYLENE
158 | C4H6 | DIMETHYL ACETYLENE | 54.092 | -32.3 | 27 | 488.6 | 50.9 | 0.221 | 691 | 20 | 26670 |  |  | 146.41 | 185.56 | 15.927 | 0.23815 | -0.000107 | 1.7534e-08 | 16.2821 | 2536.78 | -37.34 | -33 | 47 | C4H6, DIMETHYL ACETYLENE
159 | C4H6 | 1;2-BUTADIENE | 54.092 | -136.2 | 10.8 | 443.7 | 45 | 0.219 | 652 | 20 | 24283 |  |  | 162.32 | 198.58 | 11.2 | 0.27235 | -0.0001468 | 3.089e-08 | 16.1039 | 2397.26 | -30.88 | -28 | 32 | C4H6, 1;2-BUTADIENE
160 | C4H6 | 1;3-BUTADIENE | 54.092 | -108.9 | -4.5 | 425 | 43.3 | 0.221 | 621 | 20 | 22483 | 300.59 | 163.12 | 110.24 | 150.77 | -1.687 | 0.34185 | -0.000234 | 6.3346e-08 | 15.7727 | 2142.66 | -34.3 | -58 | 17 | C4H6, 1;3-BUTADIENE
161 | C4H6O2 | VINYL ACETATE | 86.091 | -100.2 | 72.8 | 525 | 43.6 | 0.265 | 932 | 20 |  | 457.89 | 235.35 | -316.1 |  | 15.16 | 0.27951 | -8.805e-05 | -1.66e-08 | 16.1003 | 2744.68 | -56.15 | -18 | 106 | C4H6O2, VINYL ACETATE
162 | C4H6O3 | ACETIC ANHYDRIDE | 102.089 | -74.2 | 138.8 | 569 | 46.8 | 0.29 | 1087 | 20 | 41240 | 502.33 | 286.04 | -576.1 | -477 | -23.128 | 0.5087 | -0.000358 | 9.8348e-08 | 16.3982 | 3287.56 | -75.11 | 35 | 164 | C4H6O3, ACETIC ANHYDRIDE
163 | C4H6O4 | DIMETHYL OXALATE | 118.09 | 53.8 | 163.4 | 628 | 39.8 |  | 1150 | 15 | [14 empty] | C4H6O4, DIMETHYL OXALATE
164 | C4H6O4 | SUCCINIC ACID | 118.09 | 182.8 | 234.8 | [6 empty] | 0 |  |  |  |  | 15.072 | 0.046892 | -0.0003143 | [5 empty] | C4H6O4, SUCCINIC ACID
165 | C4H7N | BUTYRONITRILE | 69.107 | -112.2 | 117.8 | 582.2 | 37.9 | 0.285 | 792 | 20 | 34415 | 438.04 | 256.84 | 34.08 | 108.73 | 15.211 | 0.32058 | -0.0001638 | 2.9823e-08 | 16.2092 | 3202.21 | -56.16 | 34 | 160 | C4H7N, BUTYRONITRILE
166 | C4H7O2 | METHYL ACRYLATE | 86.091 | -76.5 | 80.3 | 536 | 42.6 | 0.265 | 956 | 20 | 32029 | 451.02 | 245.3 |  |  | 15.165 | 0.27959 | -8.805e-05 | -1.66e-08 | 16.1088 | 2788.43 | -59.15 | -13 | 117 | C4H7O2, METHYL ACRYLATE
167 | C4H8 | 1-BUTENE | 56.108 | -185.4 | -6.3 | 419.6 | 37.2 | 0.24 | 595 | 20 | 21930 | 256.3 | 151.86 | -0.13 | 71.34 | -2.994 | 0.3532 | -0.0001982 | 4.4631e-08 | 15.7564 | 2132.42 | -33.15 | -83 | 22 | C4H8, 1-BUTENE
168 | C4H8 | CIS-2-BUTENE | 56.108 | -138.9 | 3.7 | 435.6 | 42 | 0.234 | 621 | 20 | 23362 | 268.94 | 155.34 | -6.99 | 65.9 | 0.44 | 0.29534 | -0.0001018 | -6.155e-10 | 15.8171 | 2210.71 | -36.15 | -73 | 32 | C4H8, CIS-2-BUTENE
169 | C4H8 | TRANS-2-BUTENE | 56.108 | -105.6 | 0.8 | 428.6 | 41 | 0.238 | 604 | 20 | 22772 | 259.01 | 153.3 | -11.18 | 63.01 | 18.317 | 0.25636 | -7.013e-05 | -8.989e-09 | 15.8177 | 2212.32 | -33.15 | -73 | 27 | C4H8, TRANS-2-BUTENE
170 | C4H8 | CYCLOBUTANE | 56.108 | -90.8 | 12.5 | 459.9 | 49.9 | 0.21 | 694 | 20 | 24200 |  |  | 26.67 | 110.11 | -50.254 | 0.50242 | -0.0003558 | 1.0471e-07 | 15.9254 | 2359.09 | -31.78 | -73 | 17 | C4H8, CYCLOBUTANE
171 | C4H8 | ISOBUTYLENE | 56.108 | -140.4 | -6.9 | 417.9 | 40 | 0.239 | 594 | 20 | 22131 |  |  | -16.91 | 58.11 | 16.052 | 0.28043 | -0.0001091 | 9.0979e-09 | 15.7528 | 2125.75 | -33.15 | -83 | 17 | C4H8, ISOBUTYLENE
172 | C4H8O | N-BUTYRALDEHYDE | 72.107 | -96.4 | 74.8 | 524 | 40.5 | 0.278 | 802 | 20 | 31527 | 472.31 | 233.42 | -205.15 | -114.84 | 14.08 | 0.3457 | -0.0001723 | 2.8872e-08 | 16.1668 | 2839.09 | -50.15 | -18 | 107 | C4H8O, N-BUTYRALDEHYDE
173 | C4H8O | ISOBUTYRALDEHYDE | 72.107 | -65 | 63.8 | 513 | 41.5 | 0.274 | 789 | 20 | 31401 | 464.06 | 253.64 | -215.87 | -121.42 | 24.463 | 0.33557 | -0.0002057 | 6.3681e-08 | 15.9888 | 2676.98 | -51.15 | -26 | 97 | C4H8O, ISOBUTYRALDEHYDE
174 | C4H8O | MERTYL ETHYL KETONE | 72.107 | -86.7 | 79.6 | 535.6 | 41.5 | 0.267 | 805 | 20 | 31234 | 423.84 | 231.67 | -238.52 | -146.16 | 10.944 | 0.35592 | -0.00019 | 3.9197e-08 | 16.5986 | 3150.42 | -36.65 | -16 | 103 | C4H8O, MERTYL ETHYL KETONE
175 | C4H8O | TETRAHYDROFURAN | 72.107 | -108.5 | 65.9 | 540.2 | 51.9 | 0.224 | 889 | 20 | 29601 | 419.79 | 244.46 | -184.34 |  | -19.104 | 0.51623 | -0.0004132 | 1.4541e-07 | 16.1069 | 2768.38 | -46.9 | -3 | 97 | C4H8O, TETRAHYDROFURAN
176 | C4H8O | VINYL ETHYL ETHER | 72.107 | -115.3 | 35.6 | 475 | 40.7 | 0.26 | 793 | 20 | 26502 | 349.95 | 189.02 | -140.26 |  | 17.279 | 0.3236 | -0.0001471 | 2.1495e-08 | 15.8911 | 2449.26 | -44.15 | -48 | 67 | C4H8O, VINYL ETHYL ETHER
177 | C4H8O2 | N-BUTYRIC ACID | 88.107 | -5.3 | 163.2 | 628 | 52.7 | 0.292 | 958 | 20 | 42035 | 640.42 | 321.13 | -476.16 |  | 11.74 | 0.4137 | -0.000243 | 5.5308e-08 | 17.924 | 4130.93 | -70.55 | 62 | 197 | C4H8O2, N-BUTYRIC ACID
178 | C4H8O2 | 1;4-DIOXANE | 88.107 | 11.8 | 101.3 | 587 | 52.1 | 0.238 | 1033 | 20 | 36383 | 660.36 | 308.77 | -315.27 | -180.91 | -53.574 | 0.59871 | -0.0004085 | 1.0622e-07 | 16.1327 | 2966.88 | -62.15 | 2 | 137 | C4H8O2, 1;4-DIOXANE
179 | C4H8O2 | ETHYL ACETATE | 88.107 | -83.6 | 77.1 | 523.2 | 38.3 | 0.286 | 901 | 20 | 32238 | 427.38 | 235.98 | -443.21 | -327.62 | 7.235 | 0.40717 | -0.0002092 | 2.8546e-08 | 16.1516 | 2790.5 | -57.15 | -13 | 112 | C4H8O2, ETHYL ACETATE
180 | C4H8O2 | ISOBUTYRIC ACID | 88.107 | -46 | 154.7 | 609 | 40.5 | 0.292 | 968 | 20 | 41156 | 588.65 | 311.24 | -484.25 |  | 9.814 | 0.46683 | -0.000372 | 1.3502e-07 | 16.7792 | 3385.49 | -94.15 | 57 | 192 | C4H8O2, ISOBUTYRIC ACID
181 | C4H8O2 | METHYL PROPIONATE | 88.107 | -87.5 | 79.8 | 530.6 | 40 | 0.282 | 915 | 20 | 32573 | 442.88 | 238.39 |  |  | 18.204 | 0.31397 | -9.353e-05 | -1.828e-08 | 16.1693 | 2804.06 | -58.92 | -13 | 112 | C4H8O2, METHYL PROPIONATE
182 | C4H8O2 | N-PROPYL FORMATE | 88.107 | -92.9 | 80.5 | 538 | 40.6 | 0.285 | 911 | 16 | 32490 | 452.97 | 246.09 | [6 empty] | 15.7671 | 2593.95 | -69.69 | 7 | 87 | C4H8O2, N-PROPYL FORMATE
183 | C4H9Cl | 1-CHLOROBUTANE | 92.569 | -123.1 | 78.4 | 542 | 36.9 | 0.312 | 886 | 20 | 30019 | 783.72 | 260.03 | -147.38 | -38.81 | -2.613 | 0.44966 | -0.0002937 | 8.0805e-08 | 15.975 | 2826.26 | -49.05 | -18 | 112 | C4H9Cl, 1-CHLOROBUTANE
184 | C4H9Cl | 2-CHLOROBUTANE | 92.569 | -131.4 | 68.2 | 520.6 | 39.5 | 0.305 | 873 | 20 | 29224 | 480.77 | 237.3 | -161.61 | -53.51 | -3.433 | 0.45594 | -0.0002981 | 8.2564e-08 | 15.9907 | 2753.43 | -47.15 | -23 | 102 | C4H9Cl, 2-CHLOROBUTANE
185 | C4H9Cl | 2-CHLORO-2-METHYL PROPANE | 92.569 | -25.4 | 50.8 | 507 | 39.5 | 0.295 | 842 | 20 | 27424 | 543.41 | 253.35 | -183.38 | -64.14 | -3.931 | 0.46515 | -0.0002886 | 7.8712e-08 | 15.8121 | 2567.15 | -44.15 | -38 | 87 | C4H9Cl, 2-CHLORO-2-METHYL PROPANE
186 | C4H9N | PYRROLIDINE | 71.123 |  | 86.5 | 568.6 | 56.1 | 0.249 | 852 | 22 |  |  |  | -3.6 | 114.76 | -51.531 | 0.53382 | -0.000324 | 7.5279e-08 | 15.9444 | 2717.03 | -67.9 | 27 | 127 | C4H9N, PYRROLIDINE
187 | C4H9NO | MORPHOLINE | 87.122 | -4.8 | 128.2 | 618 | 54.7 | 0.253 | 1000 | 20 | 37681 | 914.14 | 332.75 |  |  | -42.802 | 0.53884 | -0.0002666 | 4.1994e-08 | 16.2364 | 3171.35 | -71.15 | 27 | 167 | C4H9NO, MORPHOLINE
188 | C4H10 | N-BUTANE | 58.124 | -138.4 | -0.5 | 425.2 | 38 | 0.255 | 579 | 20 | 22408 | 265.84 | 160.2 | -126.23 | -17.17 | 9.487 | 0.3313 | -0.0001108 | -2.822e-09 | 15.6782 | 2154.9 | -34.42 | -78 | 17 | C4H10, N-BUTANE
189 | C4H10 | ISOBUTANE | 58.124 | -159.6 | -11.9 | 408.1 | 36.5 | 0.263 | 557 | 20 | 21311 | 302.51 | 170.2 | -134.61 | 20.89 | -1.39 | 0.38473 | -0.0001846 | 2.8952e-08 | 15.5381 | 2032.73 | -33.15 | -86 | 7 | C4H10, ISOBUTANE
190 | C4H10O | N-BUTANOL | 74.123 | -89.3 | 117.7 | 562.9 | 44.2 | 0.274 | 810 | 20 | 43124 | 984.54 | 341.12 | -274.86 | -150.89 | 3.266 | 0.41801 | -0.0002242 | 4.685e-08 | 17.216 | 3137.02 | -94.43 | 15 | 131 | C4H10O, N-BUTANOL
191 | C4H10O | 2-BUTANOL | 74.123 | -114.7 | 99.5 | 536 | 41.9 | 0.268 | 807 | 20 | 40821 | 1441.7 | 331.5 | -292.82 | -167.72 | 5.753 | 0.42454 | -0.0002328 | 4.773e-08 | 17.2102 | 3026.03 | -86.65 | 25 | 120 | C4H10O, 2-BUTANOL
192 | C4H10O | ISOBUTANOL | 74.123 | -108 | 107.8 | 547.7 | 43 | 0.273 | 802 | 20 | 42077 | 1199.1 | 343.85 | -283.4 | -167.43 | -7.708 | 0.46892 | -0.0002884 | 7.2306e-08 | 16.8712 | 2874.73 | -100.3 | 20 | 115 | C4H10O, ISOBUTANOL
193 | C4H10O | 2-METHYL-2-PROPANOL | 74.123 | 25.6 | 82.4 | 506.2 | 39.7 | 0.275 | 787 | 20 | 39063 | 972.1 | 363.38 | -312.63 | -177.77 | -48.613 | 0.7172 | -0.0007084 | 2.9199e-07 | 16.8548 | 2658.29 | -95.5 | 20 | 103 | C4H10O, 2-METHYL-2-PROPANOL
194 | C4H10O | ETHYL ETHER | 74.123 | -116.3 | 34.5 | 466.7 | 36.4 | 0.28 | 713 | 20 | 26712 | 353.14 | 190.58 | -252.38 | -122.42 | 21.424 | 0.33587 | -0.0001035 | -9.357e-09 | 16.0828 | 2511.29 | -41.95 | -48 | 67 | C4H10O, ETHYL ETHER
195 | C4H10O2 | 1;2-DIMETHOXYETHANE | 90.123 | -71.2 | 85.4 | 536 | 38.7 | 0.271 | 867 | 20 | 31443 |  |  |  |  | 32.234 | 0.35672 | -0.0001336 | 8.3987e-09 | 16.0241 | 2869.79 | -53.15 | -11 | 120 | C4H10O2, 1;2-DIMETHOXYETHANE
196 | C4H10O3 | DIETHYLENE GLYCOL | 106.122 | -8.2 | 245.8 | 681 | 46.6 | 0.316 | 1116 | 20 | 57234 | 1943 | 385.24 | -571.5 |  | 73.06 | 0.34441 | -0.0001468 | 1.8464e-08 | 17.0326 | 4122.52 | -122.5 | 129 | 287 | C4H10O3, DIETHYLENE GLYCOL
197 | C4H10S | DIMETHYL SULPHIDE | 90.184 | -104 | 92.1 | 557 | 39.6 | 0.318 | 837 | 20 | 31778 | 407.59 | 233.32 | -83.53 | 17.79 | 13.595 | 0.39595 | -0.000178 | 2.649e-08 | 15.9531 | 2896.27 | -54.49 | -13 | 117 | C4H10S, DIMETHYL SULPHIDE
198 | C4H10S2 | DIETHYL DISULPHIDE | 122.244 | -101.5 | 154 | 642 |  |  | 998 | 20 | 37723 |  |  | -74.69 | 22.27 | 26.896 | 0.46013 | -0.000271 | 5.9704e-08 | 16.0607 | 3421.57 | -64.19 | 39 | 182 | C4H10S2, DIETHYL DISULPHIDE
199 | C4H11N | N-BUTYL AMINE | 73.139 | -49.1 | 77.4 | 524 | 41.5 | 0.288 | 739 | 20 | 32113 | 472.06 | 243.98 | -92.11 | 49.24 | 5.079 | 0.44757 | -0.0002407 | 7.599e-08 | 16.6085 | 3012.7 | -48.96 | -14 | 100 | C4H11N, N-BUTYL AMINE
200 | C4H11N | ISOBUTYL AMINE | 73.139 | -85.2 | 67.4 | 516 | 42.6 | 0.284 |  |  | 30982 |  |  |  |  | 9.491 | 0.44296 | -0.000211 | 2.3329e-08 | 16.1419 | 2704.16 | -56.15 | -22 | 100 | C4H11N, ISOBUTYL AMINE
201 | C4H11N | DIETHYL AMINE | 73.139 | -49.8 | 55.4 | 496.6 | 37.1 | 0.301 | 707 | 20 | 27842 | 473.89 | 229.29 | -72.43 | 72.14 | 2.039 | 0.44296 | -0.0002183 | 3.653e-08 | 16.0545 | 2595.01 | -53.15 | -31 | 77 | C4H11N, DIETHYL AMINE
202 | C4H12Si | TETRAMETHYLSILANE | 88.225 | -102.2 | 27.6 | 448.6 | 28.2 | 0.362 | 646 | 20 | 24685 |  |  | -232.41 | [5 empty] | 16.0999 | 2570.24 | -28.73 | 27 | -84 | C4H12Si, TETRAMETHYLSILANE
203 | C5H4O2 | FURFURAL | 96.085 | -31 | 161.7 | 657.1 | 49.2 | 0.27 | 1156 | 25 | [5 empty] | 18.196 | 0.28198 | -6.523e-05 | -5.476e-08 | 18.7949 | 5365.88 | 5.4 | 77 | 277 | C5H4O2, FURFURAL
204 | C5H5N | PYRIDINE | 79.102 | -41.7 | 115.3 | 620 | 56.3 | 0.254 | 983 | 20 | 35169 | 618.5 | 291.58 | 140.26 | 190.33 | 39.791 | 0.49279 | -0.0003558 | 1.0044e-07 | 16.091 | 3095.13 | -61.15 | 12 | 152 | C5H5N, PYRIDINE
205 | C5H8 | CYCLOPENTENE | 68.119 | -135.1 | 44.2 | 506 |  |  | 772 | 20 | 27005 | 396.83 | 218.66 | 32.95 | 110.66 | -41.512 | 0.46306 | -0.0002579 | 5.4345e-08 | 15.9356 | 2583.07 | -39.7 | -29 | 105 | C5H8, CYCLOPENTENE
206 | C5H8 | 1;2-PENTADIENE | 68.119 | -137.3 | 44.8 | 503 | 40.7 | 0.276 | 693 | 20 | 27591 |  |  | 145.7 | 210.55 | 8.826 | 0.38799 | -0.000228 | 5.2461e-08 | 15.9297 | 2544.34 | -44.3 | -23 | 67 | C5H8, 1;2-PENTADIENE
207 | C5H8 | 1-TRANS-3-PENTADIENE | 68.119 | -87.5 | 42 | 496 | 39.9 | 0.275 | 676 | 20 | 27047 |  |  | 77.87 | 146.83 | 30.689 | 0.2811 | -6.711e-05 | -2.352e-08 | 15.9182 | 2541.69 | -41.43 | -23 | 67 | C5H8, 1-TRANS-3-PENTADIENE
208 | C5H8 | 1;4-PENTADIENE | 68.119 | -148.3 | 25.9 | 478 | 37.9 | 0.276 | 661 | 20 | 25163 |  |  | 105.51 | 170.36 | 6.996 | 0.39515 | -0.0002374 | 5.5978e-08 | 15.7392 | 2344.02 | -41.69 | -33 | 47 | C5H8, 1;4-PENTADIENE
209 | C5H8 | 1-PENTYNE | 68.119 | -105.7 | 40.1 | 493.4 | 40.5 | 0.278 | 690 | 20 |  |  |  | 144.44 | 210.39 | 18.066 | 0.35035 | -0.0001913 | 4.0976e-08 | 16.0429 | 2515.62 | -45.97 | -43 | 62 | C5H8, 1-PENTYNE
210 | C5H8 | 2-METHYL-1;3-BUTADIENE | 68.119 | -146 | 34 | 484 | 38.5 | 0.276 | 681 | 20 | 26084 | 328.49 | 182.48 | 75.78 | 145.95 | -34.122 | 0.45845 | -0.0003337 | 1.0002e-07 | 15.8548 | 2467.4 | -39.64 | -23 | 57 | C5H8, 2-METHYL-1;3-BUTADIENE
211 | C5H8 | 3-METHYL-1;2-BUTADIENE | 68.119 | -113.7 | 40.8 | 496 | 41.1 | 0.267 | 686 | 20 | 27256 |  |  | 129.79 | 198.75 | 14.687 | 0.35977 | -0.0001976 | 4.2622e-08 | 15.988 | 2541.83 | -42.26 | -23 | 62 | C5H8, 3-METHYL-1;2-BUTADIENE
212 | C5H8O | CYCLOPENTONE | 84.118 | -50.7 | 130.7 | 626 | 53.7 | 0.268 | 950 | 20 | 36593 | 574.71 | 303.44 | -192.76 |  | -40.641 | 0.52251 | -0.0003035 | 7.1301e-08 | 16.0897 | 3193.92 | -66.15 | 27 | 167 | C5H8O, CYCLOPENTONE
213 | C5H8O2 | ETHYL ACRYLATE | 100.118 | -72.2 | 99.8 | 552 | 37.5 | 0.32 | 921 | 20 | 33285 | 438.08 | 256.84 |  |  | 16.81 | 3.6898 | -0.0001382 | -5.732e-09 | 16.089 | 2974.94 | -58.15 | 1 | 136 | C5H8O2, ETHYL ACRYLATE
214 | C5H10 | CYCLOPENTANE | 70.135 | -93.9 | 49.2 | 511.6 | 45.1 | 0.26 | 745 | 20 | 27315 | 406.69 | 231.67 | -77.29 | 38.64 | -53.625 | 0.54261 | -0.0003031 | 6.4854e-08 | 15.8574 | 2588.48 | -41.79 | -43 | 72 | C5H10, CYCLOPENTANE
215 | C5H10 | 1-PENTENE | 70.135 | -165.3 | 29.9 | 464.7 | 40.5 | 0.3 | 640 | 20 | 25213 | 305.25 | 174.7 | -20.93 | 79.17 | -0.134 | 0.43292 | -0.0002317 | 4.6808e-08 | 15.7646 | 2405.96 | -39.63 | -53 | 52 | C5H10, 1-PENTENE
216 | C5H10 | CIS-2-PENTENE | 70.135 | -151.4 | 36.9 | 476 | 36.5 | 0.3 | 656 | 20 | 26126 | 305.31 | 175.72 | -28.09 | 71.89 | -13.151 | 0.46013 | -0.0002541 | 5.4554e-08 | 15.8251 | 2459.05 | -42.56 | -53 | 57 | C5H10, CIS-2-PENTENE
217 | C5H10 | TRANS-2-PENTENE | 70.135 | -140.3 | 36.3 | 475 | 36.6 | 0.3 | 649 | 20 | 26084 | 349.33 | 176.62 | -31.78 | 69.96 | 1.947 | 0.41818 | -0.0002178 | 4.4045e-08 | 15.9011 | 2495.97 | -40.18 | -53 | 57 | C5H10, TRANS-2-PENTENE
218 | C5H10 | 2-METHYL-1-BUTENE | 70.135 | -137.6 | 31.1 | 465 | 34.5 | 0.294 | 650 | 20 | 25514 | 369.27 | 193.39 | -36.34 | 65.65 | 10.572 | 0.39971 | -0.0001946 | 3.3139e-08 | 15.826 | 2426.42 | -40.36 | -53 | 52 | C5H10, 2-METHYL-1-BUTENE
219 | C5H10 | 2-METHYL-2-BUTENE | 70.135 | -133.8 | 38.5 | 470 | 34.5 | 0.318 | 662 | 20 | 26322 | 322.47 | 180.43 | -42.58 | 59.7 | 11.803 | 0.3509 | -0.0001117 | -5.807e-09 | 15.9238 | 2521.53 | -40.31 | -47 | 62 | C5H10, 2-METHYL-2-BUTENE
220 | C5H10 | 3-METHYL-1-BUTENE | 70.135 | -168.5 | 20.1 | 450 | 35.2 | 0.3 | 627 | 20 | 24116 |  |  | -28.97 | 74.82 | 21.742 | 0.38895 | -0.0002007 | 4.0105e-08 | 15.7179 | 2333.61 | -36.33 | -63 | 42 | C5H10, 3-METHYL-1-BUTENE
221 | C5H10O | VALERALDEHYDE | 86.134 | -91.2 | 102.8 | 554 | 35.5 | 0.333 | 810 | 20 | 33662 | 521.3 | 252.03 | -227.97 | -108.35 | 14.239 | 0.43292 | -0.0002107 | 3.1623e-08 | 16.1623 | 3030.2 | -58.15 | -46 | 139 | C5H10O, VALERALDEHYDE
222 | C5H10O | METHYL N-PROPYL KETONE | 86.134 | -77.2 | 102.3 | 564 | 38.9 | 0.301 | 806 | 20 | 33494 | 437.94 | 243.03 | -258.83 | -137.16 | 1.147 | 0.48023 | -0.0002818 | 6.6612e-08 | 16.0031 | 2934.87 | -62.25 | 2 | 137 | C5H10O, METHYL N-PROPYL KETONE
223 | C5H10O | METHYL ISOPROPYL KETONE | 86.134 | -92.2 | 94.2 | 553.4 | 38.5 | 0.31 | 803 | 20 | 30647 |  |  |  |  | -2.914 | 0.49907 | -0.0002935 | 6.6654e-08 | 14.1779 | 1993.12 | -103.2 | -2 | 133 | C5H10O, METHYL ISOPROPYL KETONE
224 | C5H10O | DIETHYL KETONE | 86.134 | -39 | 101.9 | 561 | 37.4 | 0.336 | 814 | 20 | 33746 | 409.17 | 236.65 | -258.83 | 135.36 | 30.011 | 0.39394 | -0.0001907 | 3.3976e-08 | 16.8138 | 3410.51 | -40.15 | 2 | 127 | C5H10O, DIETHYL KETONE
225 | C5H10O2 | N-VALERIC ACID | 102.134 | -34.2 | 185.5 | 651 | 38.5 | 0.34 | 939 | 20 | 49823 | 729.09 | 341.13 | -490.69 | -357.43 | 13.389 | 0.50325 | -0.0002931 | 6.6193e-08 | 17.6306 | 4092.15 | -86.55 | 77 | 222 | C5H10O2, N-VALERIC ACID
226 | C5H10O2 | ISOBUTYL FORMATE | 102.134 | -95.2 | 98.4 | 551 | 38.8 | 0.35 | 885 | 20 | 34206 |  |  |  |  | 19.85 | 0.40336 | -0.0001436 | -7.402e-09 | 16.2292 | 2980.47 | -64.15 | 5 | 136 | C5H10O2, ISOBUTYL FORMATE
227 | C5H10O2 | N-PROPYL ACETATE | 102.134 | -95.2 | 101.6 | 549.4 | 33.3 | 0.345 | 887 | 20 | 34206 | 489.53 | 255.83 | -466.03 |  | 15.42 | 0.45008 | -0.0001686 | -1.439e-08 | 16.2291 | 2980.47 | -64.15 | 7 | 137 | C5H10O2, N-PROPYL ACETATE
228 | C5H10O2 | ETHYL PROPIONATE | 102.134 | -73.9 | 98.8 | 546 | 33.6 | 0.345 | 895 | 16 | 34248 | 463.31 | 248.72 | -470.18 | -323.72 | 19.854 | 0.40344 | -0.0001437 | -7.402e-09 | 16.162 | 2935.11 | -64.16 | 3 | 123 | C5H10O2, ETHYL PROPIONATE
229 | C5H10O2 | METHYL BUTYRATE | 102.134 | -84.8 | 102.6 | 554.4 | 34.8 | 0.34 | 898 | 20 | 34101 | 479.35 | 254.66 | [11 empty] | C5H10O2, METHYL BUTYRATE
230 | C5H10O2 | METHYL ISOBUTYRATE | 102.134 | -87.8 | 92.2 | 540.8 | 34.3 | 0.339 | 891 | 20 | 33386 | 451.21 | 246.09 | [11 empty] | C5H10O2, METHYL ISOBUTYRATE
231 | C5H11N | PIPERIDINE | 85.15 | -10.5 | 106.5 | 594 | 47.6 | 0.289 | 862 | 20 | 34248 | 772.79 | 313.49 | -49.03 |  | -53.068 | 0.62886 | -0.0003358 | 6.4267e-08 | 16.1004 | 3015.46 | -61.15 | 7 | 143 | C5H11N, PIPERIDINE
232 | C5H12 | N-PENTANE | 72.151 | -129.8 | 36 | 469.6 | 33.7 | 0.304 | 626 | 20 | 25791 | 313.66 | 182.48 | -146.54 | -8.37 | -3.626 | 0.48734 | -0.000258 | 5.3047e-08 | 15.8333 | 2477.07 | -39.94 | -53 | 57 | C5H12, N-PENTANE
233 | C5H12 | 2-METHYL BUTANE | 72.151 | -159.3 | 27.8 | 460.4 | 33.8 | 0.306 | 620 | 20 | 24702 | 367.32 | 191.58 | -154.58 | -14.82 | -9.525 | 0.5066 | -0.0002729 | 5.7234e-08 | 15.6338 | 2348.67 | -40.05 | -57 | 49 | C5H12, 2-METHYL BUTANE
234 | C5H12 | 2;2-DIMETHYL PROPANE | 72.151 | -16.6 | 9.4 | 433.8 | 32 | 0.303 | 591 | 20 | 22768 | 355.54 | 196.35 | -166.09 | -15.24 | -16.592 | 0.55517 | -0.0003306 | 7.6325e-08 | 15.2069 | 2034.15 | -45.37 | -13 | 32 | C5H12, 2;2-DIMETHYL PROPANE
235 | C5H12O | 1-PENTANOL | 88.15 | -78.2 | 137.8 | 586 | 38.5 | 0.326 | 815 | 20 | 44380 | 1151.1 | 349.62 | -298.94 | -146.12 | 3.869 | 0.50451 | -0.0002639 | 5.1205e-08 | 16.527 | 3026.89 | -105 | 37 | 138 | C5H12O, 1-PENTANOL
236 | C5H12O | 2-METHYL-1-BUTANOL | 88.15 | -70.2 | 128.7 | 571 | 38.5 | 0.322 | 819 | 20 | 45217 | 1259.4 | 349.85 | -302.71 | -165.71 | -9.483 | 0.56773 | -0.0003481 | 8.6374e-08 | 16.2708 | 2752.19 | -116.3 | 34 | 129 | C5H12O, 2-METHYL-1-BUTANOL
237 | C5H12O | 3-METHYL-1-BUTANOL | 88.15 | -117.2 | 131.2 | 579.5 | 38.5 | 0.329 | 810 | 20 | 44129 | 1148.8 | 349.51 | -302.29 |  | -9.542 | 0.56815 | -0.0003485 | 8.6499e-08 | 16.7127 | 3026.43 | -104.1 | 25 | 153 | C5H12O, 3-METHYL-1-BUTANOL
238 | C5H12O | 2-METHYL-2-BUTANOL | 88.15 | -8.8 | 102 | 545 | 39.5 | 0.319 | 809 | 20 | 40612 | 1502 | 336.75 | -329.92 | -165.38 | -12.087 | 0.6096 | -0.0004204 | 1.2284e-07 | 15.0113 | 1988.08 | -137.8 | 25 | 102 | C5H12O, 2-METHYL-2-BUTANOL
239 | C5H12O | 2;2-DIMETHYL-1-PROPANOL | 88.15 | 53.8 | 113.1 | 549 | 39.5 | 0.319 | 783 | 54 | 43124 |  |  | -293.08 | -125.52 | 12.154 | 0.53968 | -0.000316 | 7.1217e-08 | 18.1336 | 3694.96 | -65 | 55 | 133 | C5H12O, 2;2-DIMETHYL-1-PROPANOL
240 | C5H12O | ETHYL PROPYL ETHER | 88.15 | -126.8 | 63.6 | 500.6 | 32.5 |  | 733 | 20 | 30522 | 399.87 | 213.39 | [6 empty] | 15.3549 | 2423.41 | -62.28 | -27 | 87 | C5H12O, ETHYL PROPYL ETHER
241 | C5H12O | METHYL-T-BUTYL ETHER | 88.15 | -108.2 | 55.1 | 407.1 | 34.3 | 0.339 | 741 | 20 | 27646 |  |  | -292.99 | -125.52 | 2.533 | 0.51372 | -0.0002596 | 4.304e-08 | 16.4174 | 2913.7 | -30.63 | -88 | 88 | C5H12O, METHYL-T-BUTYL ETHER
242 | C5H12O | BUTYLMETHYL ETHER | 88.15 | -115.5 | 70.1 | 512.8 | 34.3 | 0.329 | [11 empty] | 15.883 | 2666.26 | -53.7 | 69 | 23 | C5H12O, BUTYLMETHYL ETHER
243 | C6F6 | PERFLUOROBENZENE | 186.056 |  | 80.2 | 516.7 | 33 | [6 empty] | -957.27 | -879.98 | 36.283 | 0.5267 | -0.0004547 | 1.4558e-07 | 16.194 | 2827.53 | -57.66 | -3 | 117 | C6F6, PERFLUOROBENZENE
244 | C6F12 | PERFLUOROCYCLOHEXANE | 300.047 |  | 52.5 | 457.2 | 24.3 | [12 empty] | 13.9087 | 1374.07 | -136.8 | 7 | 127 | C6F12, PERFLUOROCYCLOHEXANE
245 | C6F14 | PERFLUORO-N-HEXANE | 338.044 | -87.2 | 57.1 | 451.7 | 19 | 0.442 | [11 empty] | 15.8307 | 2488.59 | -59.73 | -3 | 57 | C6F14, PERFLUORO-N-HEXANE
246 | C6H3Cl3 | 1;2;4-TRICHLOROBENZENE | 181.449 | 16.8 | 213 | 734.9 | 39.8 | 0.401 | [7 empty] | -14.361 | 0.60876 | -0.0005623 | 2.0725e-07 | 16.8979 | 4452.5 | -53 | 127 | 327 | C6H3Cl3, 1;2;4-TRICHLOROBENZENE
247 | C6H4Cl2 | O-DICHLOROBENZENE | 147.004 | -17.1 | 180.4 | 697.3 | 41 | 0.36 | 1306 | 20 | 39691 | 554.35 | 319.07 | 29.98 | 82.73 | -14.302 | 0.55056 | -0.0004513 | 1.4294e-07 | 16.2799 | 3798.23 | -59.84 | 58 | 210 | C6H4Cl2, O-DICHLOROBENZENE
248 | C6H4Cl2 | M-DICHLOROBENZENE | 147.004 | -24.8 | 172.8 | 684 | 38.5 | 0.359 | 1288 | 20 | 38644 | 402.2 | 300.89 | 26.46 | 78.63 | -13.59 | 0.54931 | -0.0004505 | 1.4269e-07 | 16.8173 | 4104.13 | -43.15 | 53 | 202 | C6H4Cl2, M-DICHLOROBENZENE
249 | C6H4Cl2 | P-DICHLOROBENZENE | 147.004 | 53.1 | 174.1 | 685 | 39.5 | 0.372 | 1248 | 55 | 38812 | 483.82 | 312.03 | 23.03 | 77.2 | -14.344 | 0.55349 | -0.0004559 | 1.4478e-07 | 16.1135 | 3626.83 | -64.64 | 54 | 204 | C6H4Cl2, P-DICHLOROBENZENE
250 | C6H5Br | BROMOBENZENE | 157.01 | -30.9 | 156 | 670 | 45.2 | 0.324 | 1495 | 20 |  | 508.18 | 302.42 | 105.09 | 138.62 | -28.805 | 0.53507 | -0.000408 | 1.2117e-07 | 15.7972 | 3313 | -67.71 | 47 | 177 | C6H5Br, BROMOBENZENE
251 | C6H5Cl | CHLOROBENZENE | 112.559 | -45.6 | 131.7 | 632.4 | 45.2 | 0.308 | 1106 | 20 | 36572 | 477.76 | 276.22 | 51.87 | 99.23 | -33.888 | 0.56312 | -0.0004522 | 1.4264e-07 | 16.0676 | 3295.12 | -55.6 | 47 | 147 | C6H5Cl, CHLOROBENZENE
252 | C6H5F | FLUOROBENZENE | 96.104 | -39.2 | 85.3 | 560.1 | 45.5 | 0.271 | 1024 | 20 |  | 452.06 | 252.89 | -116.64 | -69.08 | -38.728 | 0.56689 | -0.0004434 | 1.3553e-07 | 16.5487 | 3181.78 | -37.59 | -23 | 97 | C6H5F, FLUOROBENZENE
253 | C6H5I | IODOBENZENE | 204.011 | -31.4 | 188.2 | 721 | 45.2 | 0.351 | 1855 | 4 | 39523 | 565.72 | 331.21 | 162.66 | 187.9 | -29.274 | 0.55643 | -0.0004509 | 1.4432e-07 | 16.1454 | 3776.53 | -64.38 | 17 | 197 | C6H5I, IODOBENZENE
254 | C6H5NO2 | NITROBENZENE | 123.112 | 4.8 | 210.6 | 712 | 35 | 0.337 | 1203 | 20 | 44031 |  |  | -67.49 | [5 empty] | 16.1484 | 4032.66 | -71.81 | 44 | 211 | C6H5NO2, NITROBENZENE
255 | C6H6 | BENZENE | 78.114 | 5.5 | 80.1 | 562.1 | 48.9 | 0.259 | 885 | 16 | 30781 | 545.64 | 265.34 | 82.98 | 129.75 | -33.917 | 0.47436 | -0.0003017 | 7.1301e-08 | 15.9008 | 2788.51 | -52.36 | 7 | 104 | C6H6, BENZENE
256 | C6H6O | PHENOL | 94.113 | 40.8 | 181.8 | 694.2 | 61.3 | 0.229 | 1059 | 40 | 45636 | 1405.5 | 370.07 | -96.67 | -32.91 | -35.843 | 0.59829 | -0.0004827 | 1.5269e-07 | 16.4279 | 3490.89 | -98.59 | 72 | 208 | C6H6O, PHENOL
257 | C6H7N | ANILINE | 93.129 | -6.2 | 184.3 | 699 | 53.1 | 0.27 | 1022 | 20 | 41868 | 1074.6 | 357.21 | 86.92 | 166.8 | -40.516 | 0.63849 | -0.0005133 | 1.6333e-07 | 16.6748 | 3857.52 | -73.15 | 67 | 227 | C6H7N, ANILINE
258 | C6H7N | 4-METHYL PYRIDINE | 93.129 | 3.7 | 145.3 | 646 | 44.6 | 0.311 | 955 | 20 | 37472 | 500.97 | 285.5 | 102.28 |  | -17.43 | 0.48818 | -0.0002798 | 5.4512e-08 | 16.2143 | 3409.4 | -62.65 | 27 | 187 | C6H7N, 4-METHYL PYRIDINE
259 | C6H10 | 1;5-HEXADIENE | 82.146 | -141.2 | 59.4 | 507 | 34.5 | 0.328 | 692 | 20 | 27470 |  |  | 83.74 | [5 empty] | 16.1351 | 2728.54 | -45.45 | 9 | 77 | C6H10, 1;5-HEXADIENE
260 | C6H10 | CYCLOHEXENE | 82.146 | -103.5 | 82.9 | 560.4 | 43.5 | 0.292 | 816 | 16 | 30480 | 506.92 | 264.54 | -5.36 | 106.93 | -68.651 | 0.72515 | -0.0005414 | 1.6442e-07 | 15.8243 | 2813.53 | -49.98 | 27 | 87 | C6H10, CYCLOHEXENE
261 | C6H10O | CYCLOHEXANONE | 98.145 | -31.2 | 155.6 | 629 | 38.5 | 0.312 | 951 | 15 | 39775 | 787.38 | 336.47 | -230.27 | -90.81 | -37.807 | 0.55391 | -0.0001953 | -1.534e-08 | [5 empty] | C6H10O, CYCLOHEXANONE
262 | C6H12 | CYCLOHEXANE | 84.162 | 6.5 | 80.7 | 553.4 | 40.7 | 0.308 | 779 | 20 | 29977 | 653.62 | 290.84 | -123.22 | 31.78 | -54.541 | 0.61127 | -0.0002523 | 1.3214e-08 | 15.7527 | 2766.63 | -50.5 | 7 | 107 | C6H12, CYCLOHEXANE
263 | C6H12 | METHYLCYCLOPENTANE | 84.162 | -142.5 | 71.8 | 532.7 | 37.9 | 0.319 | 754 | 16 | 29098 | 440.52 | 243.24 | -105.93 | 35.8 | -50.108 | 0.63807 | -0.0003642 | 8.0135e-08 | 15.8023 | 2731 | -47.11 | -23 | 102 | C6H12, METHYLCYCLOPENTANE
264 | C6H12 | 1-HEXENE | 84.162 | -139.9 | 63.4 | 504 | 31.7 | 0.35 | 673 | 20 | 28303 | 357.43 | 197.74 | -41.7 | 87.5 | -1.746 | 0.53089 | -0.0002903 | 6.0541e-08 | 15.8089 | 2654.81 | -47.3 | -33 | 87 | C6H12, 1-HEXENE
265 | C6H12 | CIS-2-HEXENE | 84.162 | -141.2 | 68.8 | 518 | 32.8 | 0.351 | 687 | 20 | 29140 | 344.33 | 197.95 | -52.38 | 76.28 | -9.81 | 0.53089 | -0.0002717 | 4.8274e-08 | 16.2057 | 2897.97 | -39.3 | -28 | 97 | C6H12, CIS-2-HEXENE
266 | C6H12 | TRANS-2-HEXENE | 84.162 | -133.2 | 67.8 | 516 | 32.7 | 0.351 | 678 | 20 | 28931 | 344.33 | 197.95 | -53.93 | 76.49 | -32.925 | 0.69292 | -0.0005619 | 2.0046e-07 | 15.8727 | 2701.72 | -48.62 | -28 | 92 | C6H12, TRANS-2-HEXENE
267 | C6H12 | CIS-3-HEXENE | 84.162 | -137.9 | 66.4 | 517 | 32.8 | 0.35 | 680 | 20 | 28721 | 344.33 | 197.95 | -47.65 | 83.07 | -21.729 | 0.58113 | -0.0003362 | 7.4567e-08 | 15.8384 | 2680.52 | -48.4 | -28 | 92 | C6H12, CIS-3-HEXENE
268 | C6H12 | TRANS-3-HEXENE | 84.162 | -113.5 | 67.1 | 519.9 | 32.5 | 0.35 | 677 | 20 | 28973 | 344.33 | 197.95 | -54.47 | 77.67 | -4.338 | 0.55098 | -0.0003282 | 8.047e-08 | 15.9288 | 2718.68 | -47.77 | -28 | 92 | C6H12, TRANS-3-HEXENE
269 | C6H12 | 2-METHYL-2-PENTENE | 84.162 | -135.1 | 67.3 | 518 | 32.8 | 0.351 | 691 | 16 | 29015 |  |  | -59.79 | 71.26 | -14.75 | 0.56689 | -0.0003341 | 7.9633e-08 | 15.9423 | 2725.89 | -47.64 | -28 | 97 | C6H12, 2-METHYL-2-PENTENE
270 | C6H12 | 3-METHYL-CIS-2-PENTENE | 84.162 | -134.9 | 67.7 | 518 | 32.8 | 0.351 | 694 | 20 | 28847 |  |  | -57.78 | 73.27 | -14.75 | 0.56689 | -0.0003341 | 7.9633e-08 | 15.9124 | 2731.79 | -46.76 | -25 | 91 | C6H12, 3-METHYL-CIS-2-PENTENE
271 | C6H12 | 3-METHYL-TRANS-2-PENTENE | 84.162 | -138.5 | 70.4 | 521 | 32.9 | 0.35 | 698 | 20 | 29308 |  |  | -58.7 | 71.34 | -14.75 | 0.56689 | -0.0003341 | 7.9633e-08 | 15.9484 | 2750.5 | -48.33 | -23 | 93 | C6H12, 3-METHYL-TRANS-2-PENTENE
272 | C6H12 | 4-METHYL-CIS-2-PENTENE | 84.162 | -134.2 | 56.4 | 490 | 30.4 | 0.36 | 669 | 20 | 27591 |  |  | -50.37 | 82.19 | -1.675 | 0.53759 | -0.0003044 | 6.7533e-08 | 15.7527 | 2580.52 | -46.56 | -35 | 79 | C6H12, 4-METHYL-CIS-2-PENTENE
273 | C6H12 | 4-METHYL-TRANS-2-PENTENE | 84.162 | -141.2 | 58.5 | 493 | 30.4 | 0.36 | 669 | 20 | 27968 |  |  | -54.39 | 79.67 | 12.627 | 0.5154 | -0.0003007 | 7.3269e-08 | 15.8425 | 2631.57 | -46 | -33 | 81 | C6H12, 4-METHYL-TRANS-2-PENTENE
274 | C6H12 | 2;3-DIMETHYL-1-BUTENE | 84.162 | -157.3 | 55.6 | 501 | 32.4 | 0.343 | 678 | 20 | 27424 |  |  | -55.77 | 79.09 | 7.025 | 0.55852 | -0.0003696 | 1.063e-07 | 15.8012 | 2612.69 | -43.78 | -38 | 87 | C6H12, 2;3-DIMETHYL-1-BUTENE
275 | C6H12 | 2;3-DIMETHYL-2-BUTENE | 84.162 | -74.3 | 73.2 | 524 | 33.6 | 0.351 | 708 | 20 | 29655 |  |  | -59.24 | 75.91 | 2.294 | 0.48274 | -0.0002199 | 3.0417e-08 | 16.0043 | 2798.63 | -47.71 | -23 | 102 | C6H12, 2;3-DIMETHYL-2-BUTENE
276 | C6H12 | 3;3-DIMETHYL-1-BUTENE | 84.162 | -115.2 | 41.2 | 490 | 32.5 | 0.34 | 653 | 20 | 25665 |  |  | -43.17 | 98.22 | -12.556 | 0.54847 | -0.0002915 | 5.2084e-08 | 15.3755 | 2326.8 | -48.24 | -48 | 67 | C6H12, 3;3-DIMETHYL-1-BUTENE
277 | C6H12O | CYCLOHEXANOL | 100.161 | 24.8 | 161.1 | 625 | 37.5 | 0.327 | 942 | 30 | 45511 |  |  | -294.75 | -117.98 | -55.534 | 0.72139 | -0.0004086 | 8.2354e-08 | [5 empty] | C6H12O, CYCLOHEXANOL
278 | C6H12O | METHYL ISOBUTYL KETONE | 100.161 | -84.2 | 116.4 | 571 | 32.7 | 0.371 | 801 | 20 | 35588 | 473.65 | 259.03 | -284.03 |  | 3.894 | 0.56564 | -0.0003318 | 8.2312e-08 | 15.7165 | 2893.66 | -70.75 | 12 | 152 | C6H12O, METHYL ISOBUTYL KETONE
279 | C6H12O2 | N-BUTYL ACETATE | 116.16 | -73.5 | 126 | 579 | 31.4 | 0.4 | 898 | 0 | 36006 | 537.58 | 272.3 | -486.76 |  | 13.62 | 0.54889 | -0.0002278 | -7.913e-10 | 16.1836 | 3151.09 | -69.15 | 22 | 162 | C6H12O2, N-BUTYL ACETATE
280 | C6H12O2 | ISOBUTYL ACETATE | 116.16 | -98.9 | 116.8 | 561 | 30.4 | 0.414 | 875 | 20 | 35873 | 533.99 | 270.49 | -495.47 |  | 7.31 | 0.57401 | -0.0002576 | 1.1011e-08 | 16.1714 | 3092.83 | -66.15 | 16 | 154 | C6H12O2, ISOBUTYL ACETATE
281 | C6H12O2 | ETHYL BUTYRATE | 116.16 | -93.2 | 120.8 | 566 | 31.4 | 0.395 | 879 | 20 | 34332 | 489.95 | 264.22 |  |  | 21.508 | 0.49279 | -0.0001938 | 3.5588e-09 | 15.9987 | 3127.6 | -60.15 | 15 | 159 | C6H12O2, ETHYL BUTYRATE
282 | C6H12O2 | ETHYL ISOBUTYRATE | 116.16 | -88.2 | 111 | 553 | 30.4 | 0.41 | 869 | 20 | 35023 | [13 empty] | C6H12O2, ETHYL ISOBUTYRATE
283 | C6H12O2 | N-PROPYL PROPIONATE | 116.16 | -75.9 | 122.5 | 578 |  |  | 881 | 20 | 36383 | [8 empty] | 16.8641 | 3558.18 | -47.86 | 19 | 147 | C6H12O2, N-PROPYL PROPIONATE
284 | C6H14 | N-HEXANE | 86.178 | -95.4 | 68.7 | 507.4 | 29.7 | 0.37 | 659 | 20 | 28872 | 362.79 | 207.09 | -167.3 | -0.25 | -4.413 | 0.58197 | -0.0003119 | 6.4937e-08 | 15.8366 | 2697.55 | -48.78 | -28 | 97 | C6H14, N-HEXANE
285 | C6H14 | 2-METHYL PENTANE | 86.178 | -153.7 | 60.2 | 497.5 | 30.1 | 0.367 | 653 | 20 | 27800 | 384.13 | 208.27 | -174.42 | -5.02 | -10.567 | 0.61839 | -0.0003573 | 8.0847e-08 | 15.7476 | 2614.38 | -46.58 | -33 | 97 | C6H14, 2-METHYL PENTANE
286 | C6H14 | 3-METHYL PENTANE | 86.178 | -118.2 | 63.2 | 504.4 | 31.2 | 0.367 | 664 | 20 | 28093 | 372.11 | 207.55 | -171.74 | -2.14 | -2.386 | 0.56899 | -0.000287 | 5.0325e-08 | 15.7701 | 2653.43 | -46.02 | -33 | 92 | C6H14, 3-METHYL PENTANE
287 | C6H14 | 2;2-DIMETHYL BUTANE | 86.178 | -99.9 | 49.7 | 488.7 | 30.8 | 0.359 | 649 | 20 | 26322 | 438.44 | 226.67 | -185.68 | -9.63 | -16.634 | 0.62928 | -0.0003481 | 6.8496e-08 | 15.5536 | 2489.5 | -43.81 | -43 | 77 | C6H14, 2;2-DIMETHYL BUTANE
288 | C6H14 | 2;3-DIMETHYL BUTANE | 86.178 | -128.6 | 58 | 499.9 | 31.3 | 0.358 | 662 | 20 | 27298 | 444.19 | 228.86 | -177.9 | -4.1 | -14.608 | 0.61504 | -0.0003376 | 6.8203e-08 | 15.6802 | 2595.44 | -44.25 | -38 | 81 | C6H14, 2;3-DIMETHYL BUTANE
289 | C6H14O | 1-HEXANOL | 102.177 | -44 | 157 | 610 | 40.5 | 0.381 | 819 | 20 | 48567 | 1179.4 | 354.94 | -317.78 | -135.65 | 4.811 | 0.58908 | -0.000301 | 5.4261e-08 | 18.0994 | 4055.45 | -76.49 | 35 | 157 | C6H14O, 1-HEXANOL
290 | C6H14O | ETHYL BUTYL ETHER | 102.177 | -103.2 | 92.2 | 531 | 30.4 | 0.39 | 749 | 20 | 31820 | 443.32 | 234.68 |  |  | 23.626 | 0.53675 | -0.0002528 | 4.1567e-08 | 16.0477 | 2921.52 | -55.15 | -8 | 127 | C6H14O, ETHYL BUTYL ETHER
291 | C6H14O | DIISOPROPYL ETHER | 102.177 | -85.5 | 68.3 | 500 | 28.8 | 0.386 | 724 | 20 | 29349 | 410.58 | 219.67 | -319.03 | -121.96 | 7.503 | 0.5849 | -0.0003027 | 5.8448e-08 | 16.3417 | 2895.73 | -43.15 | -24 | 91 | C6H14O, DIISOPROPYL ETHER
292 | C6H15N | DIPROPYLAMINE | 101.193 | -63.2 | 109.2 | 550 | 31.4 | 0.407 | 738 | 20 | 37011 | 561.11 | 257.39 |  |  | 6.46 | 0.62928 | -0.000339 | 7.0715e-08 | 16.5939 | 3259.08 | -55.15 | 29 | 149 | C6H15N, DIPROPYLAMINE
293 | C6H15N | TRIETHYLAMINE | 101.193 | -114.8 | 89.5 | 535 | 30.4 | 0.39 | 728 | 20 | 31401 | 355.52 | 214.48 | -99.65 | 110.36 | -18.43 | 0.71552 | -0.0004392 | 1.0923e-07 | 15.8853 | 2882.38 | -51.15 | -13 | 127 | C6H15N, TRIETHYLAMINE
294 | C7F14 | PERFLUOROMETHYLCYCLOHEXANE | 350.055 |  | 76.3 | 486.8 | 23.3 | [6 empty] | -2898.1 | [5 empty] | 15.713 | 2610.57 | -61.93 | 17 | 112 | C7F14, PERFLUOROMETHYLCYCLOHEXANE
295 | C7F16 | PERFLUORO-N-HEPTANE | 388.051 | -78.2 | 82.5 | 474.8 | 16.2 | 0.664 | 1733 | 20 |  |  |  | -3386.7 | -3089.31 |  |  |  |  | 15.9747 | 2719.68 | -64.5 | -3 | 117 | C7F16, PERFLUORO-N-HEPTANE
296 | C7H5N | BENZONITRILE | 103.124 | -13.2 | 190.8 | 699.4 | 42.2 |  | 1010 | 15 |  |  |  | 218.97 | 261.05 | -26.004 | 0.57317 | -0.000443 | 1.349e-07 | [5 empty] | C7H5N, BENZONITRILE
297 | C7H6O | BENZALDEHYDE | 106.124 | -57.2 | 178.8 | 695 | 46.6 |  | 1045 | 20 | 42705 | 686.84 | 314.66 | -36.8 | 22.4 | -12.142 | 0.49614 | -0.0002845 | 5.1665e-08 | 16.3501 | 3748.62 | -66.12 | 27 | 187 | C7H6O, BENZALDEHYDE
298 | C7H6O2 | BENZOIC ACID | 122.124 | 122.4 | 249.8 | 752 | 45.6 | 0.341 | 1075 | 130 | 50660 | 2617.6 | 407.88 | -290.4 | -210.55 | -51.292 | 0.62928 | -0.0004237 | 1.0622e-07 | 17.1634 | 4190.7 | -125.2 | 132 | 287 | C7H6O2, BENZOIC ACID
299 | C7H7NO2 | O-NITROTOLUENE | 137.139 | -9.2 | 222.1 | 720 | 34 | 0.371 | 1167 | 20 | 45487 |  |  | -265.86 | [5 empty] | 14.2028 | 2603.49 | -151.52 | 222 | 129 | C7H7NO2, O-NITROTOLUENE
300 | C7H7NO2 | M-NITROTOLUENE | 137.139 | 16 | 233.1 | 725 | 30.5 | 0.371 | 1158 | 20 | 46090 |  |  | -265.86 | [10 empty] | C7H7NO2, M-NITROTOLUENE
301 | C7H7NO2 | P-NITROTOLUENE | 137.139 | 54.8 | 238 | 735 | 30.1 | 0.371 | 1164 | 20 | 46875 | [8 empty] | 16.0433 | 3914.07 | -90.45 | 233 | 129 | C7H7NO2, P-NITROTOLUENE
302 | C7H8 | TOLUENE | 92.141 | -95.2 | 110.6 | 591.7 | 41.1 | 0.316 | 867 | 20 | 33201 | 467.33 | 255.24 | 50.03 | 122.09 | -24.355 | 0.51246 | -0.0002765 | 4.9111e-08 | 16.0137 | 3096.52 | -53.67 | 7 | 137 | C7H8, TOLUENE
303 | C7H8O | METHYL PHENYL ETHER | 108.14 | -37.5 | 153.6 | 641 | 41.7 |  | 996 | 20 |  | 388.84 | 325.85 | [6 empty] | 16.2394 | 3430.82 | -69.58 | 97 | 167 | C7H8O, METHYL PHENYL ETHER
304 | C7H8O | BENZYL ALCOHOL | 108.14 | -15.4 | 205.4 | 677 | 46.6 | 0.334 | 1041 | 25 | 50535 | 1088 | 367.21 | -94.08 |  | -7.398 | 0.54805 | -0.0003357 | 7.7707e-08 | 17.4582 | 4384.81 | -73.15 | 112 | 330 | C7H8O, BENZYL ALCOHOL
305 | C7H8O | O-CRESOL | 108.14 | 30.9 | 191 | 697.6 | 50.1 | 0.282 | 1028 | 40 | 45217 | 1533.4 | 365.61 | -128.7 | -37.1 | -32.276 | 0.70045 | -0.0005924 | 2.124e-07 | 15.9148 | 3305.37 | -108 | 97 | 207 | C7H8O, O-CRESOL
306 | C7H8O | M-CRESOL | 108.14 | 12.2 | 202.2 | 705.8 | 45.6 | 0.31 | 1034 | 20 | 47436 | 1785.6 | 370.75 | -132.43 | -40.57 | -45.008 | 0.72641 | -0.0006029 | 2.0775e-07 | 17.2878 | 4274.42 | -74.09 | 97 | 207 | C7H8O, M-CRESOL
307 | C7H8O | P-CRESOL | 108.14 | 34.7 | 201.9 | 704.6 | 51.5 |  | 1019 | 40 | 47478 | 1826.9 | 372.68 | -125.48 | -30.9 | -40.633 | 0.70548 | -0.0005757 | 1.9674e-07 | 16.1989 | 3479.39 | -111.3 | 97 | 207 | C7H8O, P-CRESOL
308 | C7H9N | 2;3-DIMETHYLPYRIDINE | 107.156 |  | 160.8 | 655.4 |  |  | 942 | 25 |  |  |  | 68.29 | [5 empty] | 17.1492 | 4219.74 | -33.04 | 147 | 167 | C7H9N, 2;3-DIMETHYLPYRIDINE
309 | C7H9N | 2;5-DIMETHYLPYRIDINE | 107.156 |  | 157 | 644.2 |  |  | 938 | 0 |  |  |  | 66.44 | [5 empty] | 16.3046 | 3545.14 | -63.59 | 77 | 162 | C7H9N, 2;5-DIMETHYLPYRIDINE
310 | C7H9N | 3;4-DIMETHYLPYRIDINE | 107.156 |  | 179.1 | 683.8 |  |  | 954 | 25 |  |  |  | 70.05 | [5 empty] | 16.9517 | 4237.04 | -41.65 | 127 | 187 | C7H9N, 3;4-DIMETHYLPYRIDINE
311 | C7H9N | 3;5-DIMETHYLPYRIDINE | 107.156 |  | 171.9 | 667.2 |  |  | 939 | 25 |  |  |  | 72.81 | [5 empty] | 16.885 | 4106.95 | -44.45 | 127 | 187 | C7H9N, 3;5-DIMETHYLPYRIDINE
312 | C7H9N | METHYLPHENYLAMINE | 107.156 | -57.2 | 195.9 | 701 | 52 |  | 989 | 20 |  | 915.12 | 332.74 | 85.41 | 199.33 |  |  |  |  | 16.3066 | 3756.28 | -80.71 | 47 | 207 | C7H9N, METHYLPHENYLAMINE
313 | C7H9N | O-TOLUIDINE | 107.156 | -14.8 | 200.1 | 694 | 37.5 | 0.343 | 998 | 20 | 45364 | 1085.1 | 356.46 | [6 empty] | 16.7834 | 4072.58 | -72.15 | 102 | 227 | C7H9N, O-TOLUIDINE
314 | C7H9N | M-TOLUIDINE | 107.156 | -30.4 | 203.3 | 709 | 41.5 | 0.343 | 989 | 20 | 45636 | 928.12 | 354.07 |  |  | -15.989 | 0.56815 | -0.0003033 | 4.6432e-08 | 16.7498 | 4080.32 | -73.15 | 82 | 227 | C7H9N, M-TOLUIDINE
315 | C7H9N | P-TOLUIDINE | 107.156 | 43.7 | 200.1 | 667 |  |  | 964 | 50 | 44799 | 738.9 | 356.02 | [6 empty] | 16.6968 | 4041.04 | -72.15 | 77 | 227 | C7H9N, P-TOLUIDINE
316 | C7H14 | CYCLOHEPTANE | 98.189 | -8.2 | 118.7 | 589 | 37.2 | 0.39 | 810 | 20 | 33076 |  |  | -119.41 | 63.05 | -76.187 | 0.7867 | -0.0004204 | 7.5614e-08 | 15.7818 | 3066.05 | -56.8 | 57 | 162 | C7H14, CYCLOHEPTANE
317 | C7H14 | 1;1-DIMETHYLCYCLOPENTANE | 98.189 | -69.8 | 87.8 | 547 | 34.5 | 0.36 | 759 | 16 | 30312 |  |  | -138.37 | 39.06 | -57.891 | 0.76702 | -0.0004501 | 1.0103e-07 | 15.6973 | 2807.94 | -51.2 | -13 | 117 | C7H14, 1;1-DIMETHYLCYCLOPENTANE
318 | C7H14 | CIS-1;2-DIMETHYLCYCLOPENTANE | 98.189 | -53.9 | 99.5 | 564.8 | 34.5 | 0.368 | 777 | 16 | 31719 |  |  | -129.62 | 45.76 | -55.643 | 0.76158 | -0.0004484 | 1.014e-07 | 15.7729 | 2922.3 | -52.94 | -3 | 127 | C7H14, CIS-1;2-DIMETHYLCYCLOPENTANE
319 | C7H14 | TRANS-1;2-DIMETHYLCYCLOPENTANE | 98.189 | -117.6 | 91.8 | 553.2 | 34.5 | 0.362 | 756 | 16 | 30878 |  |  | -136.78 | 38.39 | -54.521 | 0.75907 | -0.000448 | 1.017e-07 | 15.7594 | 2861.53 | -51.46 | -13 | 117 | C7H14, TRANS-1;2-DIMETHYLCYCLOPENTANE
320 | C7H14 | ETHYLCYCLOPENTANE | 98.189 | -138.5 | 103.4 | 569.5 | 33.9 | 0.375 | 771 | 16 | 32301 | 433.81 | 249.72 | -127.15 | 44.59 | -55.312 | 0.75111 | -0.0004396 | 1.004e-07 | 15.8581 | 2990.13 | -52.47 | -3 | 129 | C7H14, ETHYLCYCLOPENTANE
321 | C7H14 | METHYLCYCLOHEXANE | 98.189 | -126.6 | 100.9 | 572.1 | 34.8 | 0.368 | 774 | 16 | 31150 | 528.41 | 271.58 | -154.87 | 27.3 | -61.919 | 0.78419 | -0.0004438 | 9.3659e-08 | 15.7105 | 2926.04 | -51.75 | -3 | 127 | C7H14, METHYLCYCLOHEXANE
322 | C7H14 | 1-HEPTENE | 98.189 | -118.9 | 93.6 | 537.2 | 28.4 | 0.44 | 679 | 20 | 31108 | 368.69 | 214.32 | -62.34 | 95.88 | -3.303 | 0.62969 | -0.0003512 | 7.6074e-08 | 15.8894 | 2895.51 | -53.97 | -8 | 127 | C7H14, 1-HEPTENE
323 | C7H14 | 2;3;3-TRIMETHYL-1-BUTENE | 98.189 | -109.9 | 77.8 | 533 | 29 | 0.4 | 705 | 20 | 28889 |  |  | -86.54 | [5 empty] | 15.6536 | 2719.47 | -49.56 | -20 | 102 | C7H14, 2;3;3-TRIMETHYL-1-BUTENE
324 | C7H16 | N-HEPTANE | 100.205 | -90.6 | 98.4 | 540.2 | 27.4 | 0.432 | 684 | 20 | 31719 | 436.73 | 232.53 | -187.9 | 8 | -5.146 | 0.67617 | -0.0003651 | 7.6577e-08 | 15.8737 | 2911.32 | -56.51 | -3 | 127 | C7H16, N-HEPTANE
325 | C7H16 | 2-METHYLHEXANE | 100.205 | -118.3 | 90 | 530.3 | 27.4 | 0.421 | 679 | 20 | 30689 | 417.46 | 225.13 | -195.06 | 3.22 | -39.389 | 0.86416 | -0.0006289 | 1.8363e-07 | 15.8261 | 2845.06 | -53.6 | -9 | 117 | C7H16, 2-METHYLHEXANE
326 | C7H16 | 3-METHYLHEXANE | 100.205 | -173.2 | 91.8 | 535.2 | 28.2 | 0.404 | 687 | 20 | 30815 |  |  | -192.43 | 4.61 | -7.046 | 0.6837 | -0.0003734 | 7.8335e-08 | 15.8133 | 2855.66 | -53.93 | -8 | 117 | C7H16, 3-METHYLHEXANE
327 | C7H16 | 2;2-DIMETHYLPENTANE | 100.205 | -123.8 | 79.2 | 520.4 | 27.8 | 0.416 | 674 | 20 | 29182 | 417.37 | 226.19 | -206.28 | 0.08 | -50.099 | 0.89556 | -0.000636 | 1.7358e-07 | 15.6917 | 2740.15 | -49.85 | -19 | 105 | C7H16, 2;2-DIMETHYLPENTANE
328 | C7H16 | 2;3-DIMETHYLPENTANE | 100.205 |  | 89.7 | 537.3 | 29.1 | 0.393 | 965 | 20 | 30409 |  |  | -199.38 | 0.67 | -7.046 | 0.70476 | -0.0003734 | 7.8335e-08 | 15.7815 | 2850.64 | -51.33 | -11 | 115 | C7H16, 2;3-DIMETHYLPENTANE
329 | C7H16 | 2;4-DIMETHYLPENTANE | 100.205 | -119.2 | 80.5 | 519.7 | 27.4 | 0.418 | 673 | 20 | 29517 |  |  | -202.14 | 3.1 | -7.046 | 0.6837 | -0.0003734 | 7.8335e-08 | 15.7179 | 2744.78 | -51.52 | -17 | 105 | C7H16, 2;4-DIMETHYLPENTANE
330 | C7H16 | 3;3-DIMETHYLPENTANE | 100.205 | -134.5 | 86 | 536.3 | 29.5 | 0.414 | 693 | 20 | 29668 |  |  | -201.68 | 2.64 | -7.046 | 0.6837 | -0.0003734 | 7.8335e-08 | 15.719 | 2829.1 | -47.83 | -13 | 112 | C7H16, 3;3-DIMETHYLPENTANE
331 | C7H16 | 3-ETHYLPENTANE | 100.205 | -118.6 | 93.4 | 540.6 | 28.9 | 0.416 | 698 | 20 | 30978 |  |  | -189.79 | 11.01 | -7.046 | 0.6837 | -0.0003734 | 7.8335e-08 | 15.8317 | 2882.44 | -53.26 | -7 | 119 | C7H16, 3-ETHYLPENTANE
332 | C7H16 | 2;2;3-TRIMETHYLBUTANE | 100.205 | -24.9 | 80.8 | 531.1 | 29.6 | 0.398 | 690 | 20 | 28968 |  |  | -204.94 | 4.27 | -22.944 | 0.75195 | -0.0004421 | 1.0048e-07 | 15.6398 | 2764.4 | -47.1 | -19 | 106 | C7H16, 2;2;3-TRIMETHYLBUTANE
333 | C7H16O | 1-HEPTANOL | 116.204 | -34 | 176.3 | 633 | 30.4 | 0.435 | 822 | 20 | 48148 | 1287 | 361.83 | -332.01 | -121 | 4.907 | 0.67784 | -0.0003447 | 6.0457e-08 | 15.3068 | 2626.42 | -146.6 | 60 | 176 | C7H16O, 1-HEPTANOL
334 | C8H4O3 | PHTHALIC ANHYDRIDE | 148.118 | 130.8 | 286.8 | 810 | 47.6 | 0.368 |  |  | 49614 |  |  | -371.79 |  | -4.455 | 0.65398 | -0.0004283 | 1.0094e-07 | 15.9984 | 4467.01 | -83.15 | 136 | 342 | C8H4O3, PHTHALIC ANHYDRIDE
335 | C8H8 | STYRENE | 104.152 | -30.7 | 145.1 | 647 | 39.9 |  | 906 | 20 | 36844 | 528.64 | 276.71 | 147.46 | 213.95 | -28.248 | 0.61588 | -0.0004023 | 9.9353e-08 | 16.0193 | 3328.57 | -63.72 | 32 | 187 | C8H8, STYRENE
336 | C8H8O | METHYL PHENYL KETONE | 120.151 | 19.6 | 201.7 | 701 | 38.5 | 0.376 | 1032 | 15 |  | 1316.4 | 310.82 | -86.92 | 1.84 | -29.58 | 0.641 | -0.0004071 | 9.7217e-08 | 16.2384 | 3781.07 | -81.15 | 77 | 247 | C8H8O, METHYL PHENYL KETONE
337 | C8H8O2 | METHYL BENZOATE | 136.151 | -12.4 | 199 | 692 | 36.5 | 0.396 | 1083 | 20 | 43124 | 768.94 | 332.33 | -254.06 |  | -21.21 | 0.55015 | -0.0001799 | 4.4254e-08 | 16.2272 | 3751.83 | -81.15 | 77 | 243 | C8H8O2, METHYL BENZOATE
338 | C8H10 | O-XYLENE | 106.168 | -25.2 | 144.4 | 630.2 | 37.3 | 0.369 | 880 | 20 | 36844 | 513.54 | 277.98 | 19.01 | 122.17 | -15.851 | 0.5962 | -0.0003443 | 7.5279e-08 | 16.1156 | 3395.57 | -59.46 | 32 | 172 | C8H10, O-XYLENE
339 | C8H10 | M-XYLENE | 106.168 | -47.9 | 139.1 | 617 | 35.5 | 0.376 | 864 | 20 | 36383 | 453.42 | 257.18 | 17.25 | 118.95 | -29.165 | 0.62969 | -0.0003747 | 8.4783e-08 | 16.139 | 3366.99 | -58.04 | 27 | 167 | C8H10, M-XYLENE
340 | C8H10 | P-XYLENE | 106.168 | 13.2 | 138.3 | 616.2 | 35.2 | 0.379 | 861 | 20 | 36006 | 475.16 | 261.4 | 17.96 | 121.21 | -25.091 | 0.60416 | -0.0003374 | 6.8203e-08 | 16.0963 | 3346.65 | -57.84 | 27 | 167 | C8H10, P-XYLENE
341 | C8H10 | ETHYL BENZENE | 106.168 | -95 | 136.1 | 617.1 | 36.1 | 0.374 | 867 | 20 | 35588 | 472.82 | 264.22 | 29.81 | 130.67 | -43.099 | 0.70715 | -0.0004811 | 1.3008e-07 | 16.0195 | 3272.47 | -59.95 | 27 | 177 | C8H10, ETHYL BENZENE
342 | C8H10O | O-ETHYLPHENOL | 122.167 | -3.4 | 204.5 | 703 |  |  | 1037 | 0 | 48106 |  |  | -145.78 | [5 empty] | 17.961 | 4928.36 | -45.75 | 77 | 227 | C8H10O, O-ETHYLPHENOL
343 | C8H10O | M-ETHYLPHENOL | 122.167 | -4.2 | 218.4 | 716.4 |  |  | 1025 | 0 | 50828 |  |  | -146.58 | [5 empty] | 17.1955 | 4272.77 | -86.08 | 97 | 227 | C8H10O, M-ETHYLPHENOL
344 | C8H10O | P-ETHYLPHENOL | 122.167 | 44.8 | 217.8 | 716.4 |  |  |  |  | 50660 |  |  | -144.65 | [5 empty] | 19.0905 | 5579.62 | -44.15 | 97 | 227 | C8H10O, P-ETHYLPHENOL
345 | C8H10O | ETHYL PHENYL ETHER | 122.167 | -30.2 | 169.8 | 647 | 34.2 |  | 979 | 4 |  | 646.88 | 305.91 | [6 empty] | 16.1673 | 3473.2 | -78.66 | 112 | 187 | C8H10O, ETHYL PHENYL ETHER
346 | C8H10O | 2;3-XYLENOL | 122.167 | 74.8 | 216.9 | 722.8 |  |  |  |  | 47311 |  |  | -157.34 | [5 empty] | 16.2424 | 3724.58 | -102.4 | 147 | 227 | C8H10O, 2;3-XYLENOL
347 | C8H10O | 2;4-XYLENOL | 122.167 | 24.8 | 210.8 | 707.6 |  |  |  |  | 47143 |  |  | -162.78 | [5 empty] | 13.2456 | 3655.26 | -103.8 | 137 | 227 | C8H10O, 2;4-XYLENOL
348 | C8H10O | 2;5-XYLENOL | 122.167 | 74.8 | 211.1 | 723 |  |  |  |  | 46892 |  |  | -161.53 | [5 empty] | 16.2328 | 3667.32 | -102.4 | 137 | 217 | C8H10O, 2;5-XYLENOL
349 | C8H10O | 2;6-XYLENOL | 122.167 | 48.8 | 200.9 | 701 |  |  |  |  | 44380 |  |  | -161.95 | [5 empty] | 16.2809 | 3749.35 | -85.55 | 127 | 207 | C8H10O, 2;6-XYLENOL
350 | C8H10O | 3;4-XYLENOL | 122.167 | 64.8 | 226.8 | 729.8 |  |  |  |  | 49823 |  |  | -156.5 | [5 empty] | 16.3004 | 3733.53 | -113.9 | 157 | 247 | C8H10O, 3;4-XYLENOL
351 | C8H10O | 3;5-XYLENOL | 122.167 | 63.8 | 221.6 | 715.6 |  |  |  |  | 49404 |  |  | -161.48 | [5 empty] | 16.4192 | 3775.91 | -109 | 137 | 227 | C8H10O, 3;5-XYLENOL
352 | C8H11N | N;N-DIMETHYLANILINE | 121.183 | 2.4 | 193.5 | 687 | 36.3 |  | 956 | 20 |  | 553.02 | 320.03 | 84.15 | 231.36 |  |  |  |  | 16.9647 | 4276.08 | -52.8 | 72 | 207 | C8H11N, N;N-DIMETHYLANILINE
353 | C8H16 | 1;1-DIMETHYLCYCLOHEXANE | 112.216 | -33.5 | 119.5 | 591 | 29.7 | 0.416 | 785 | 16 | 32615 |  |  | -181.12 | 35.25 | -72.105 | 0.89974 | -0.000502 | 1.0304e-07 | 15.6535 | 3043.34 | -55.3 | 10 | 147 | C8H16, 1;1-DIMETHYLCYCLOHEXANE
354 | C8H16 | CIS-1;2-DIMETHYLCYCLOHEXANE | 112.216 | -50.1 | 129.7 | 606 | 29.7 |  | 796 | 20 | 33662 |  |  | -172.29 | 41.24 | -68.37 | 0.89723 | -0.0005137 | 1.0986e-07 | 15.7438 | 3148.35 | -57.31 | 17 | 157 | C8H16, CIS-1;2-DIMETHYLCYCLOHEXANE
355 | C8H16 | TRANS-1;2-DIMETHYLCYCLOHEXANE | 112.216 | -88.2 | 123.4 | 596 | 29.7 |  | 776 | 20 | 32908 |  |  | -180.12 | 34.5 | -68.479 | 0.9123 | -0.0005355 | 1.1811e-07 | 15.7337 | 3117.43 | -54.02 | 13 | 151 | C8H16, TRANS-1;2-DIMETHYLCYCLOHEXANE
356 | C8H16 | CIS-1;3-DIMETHYLCYCLOHEXANE | 112.216 | -75.6 | 120.1 | 591 | 29.7 |  | 766 | 20 | 32825 |  |  | -184.89 | 29.85 | -65.163 | 0.88383 | -0.0004932 | 1.0199e-07 | 15.747 | 3081.95 | -55.08 | 11 | 147 | C8H16, CIS-1;3-DIMETHYLCYCLOHEXANE
357 | C8H16 | TRANS-1;3-DIMETHYLCYCLOHEXANE | 112.216 | -90.2 | 124.4 | 598 | 29.7 |  | 785 | 20 | 33871 |  |  | -176.68 | 36.34 | -64.154 | 0.88258 | -0.0005016 | 1.0685e-07 | 15.7371 | 3093.95 | -57.76 | 15 | 152 | C8H16, TRANS-1;3-DIMETHYLCYCLOHEXANE
358 | C8H16 | CIS-1;4-DIMETHYLCYCLOHEXANE | 112.216 | -87.5 | 124.3 | 598 | 29.7 |  | 783 | 20 | 33787 |  |  | -176.77 | 37.97 | -64.154 | 0.88258 | -0.0005016 | 1.0685e-07 | 15.7333 | 3098.39 | -57 | 14 | 152 | C8H16, CIS-1;4-DIMETHYLCYCLOHEXANE
359 | C8H16 | TRANS-1;4-DIMETHYLCYCLOHEXANE | 112.216 | -37 | 119.3 | 590 | 29.7 |  | 763 | 20 | 32615 |  |  | 184.72 | 31.74 | -70.363 | 0.91314 | -0.0005309 | 1.1547e-07 | 15.6984 | 3063.44 | -54.57 | 10 | 147 | C8H16, TRANS-1;4-DIMETHYLCYCLOHEXANE
360 | C8H16 | ETHYLCYCLOHEXANE | 112.216 | -111.4 | 131.7 | 609 | 30.3 | 0.45 | 788 | 20 | 34332 | 506.43 | 280.76 | -171.87 | 39.27 | -63.891 | 0.88928 | -0.0005108 | 1.1028e-07 | 15.8125 | 3183.25 | -58.15 | 20 | 160 | C8H16, ETHYLCYCLOHEXANE
361 | C8H16 | 1;1;2-TRIMETHYLCYCLOPENTANE | 112.216 |  | 113.7 | 579.5 | 29.4 |  |  |  | 32615 | [8 empty] | 15.7084 | 3015.51 | -54.59 | 6 | 141 | C8H16, 1;1;2-TRIMETHYLCYCLOPENTANE
362 | C8H16 | 1;1;3-TRIMETHYLCYCLOPENTANE | 112.216 |  | 104.8 | 569.5 | 28.3 |  |  |  | 31694 | [8 empty] | 15.6794 | 2938.09 | -53.25 | 0 | 131 | C8H16, 1;1;3-TRIMETHYLCYCLOPENTANE
363 | C8H16 | CIS;CIS;TRANS-1;2;4-TRIMETHYLCYCLOPENTANE | 112.216 |  | 117.8 | 579 | 28.8 |  |  |  | 33076 | [8 empty] | 15.7543 | 3073.95 | -54.2 | 10 | 145 | C8H16, CIS;CIS;TRANS-1;2;4-TRIMETHYLCYCLOPENTANE
364 | C8H16 | CIS;TRANS;CIS-1;2;4-TRIMETHYLCYCLOPENTANE | 112.216 |  | 109.2 | 571 | 28.1 |  |  |  | 33076 | [8 empty] | 15.7756 | 3009.7 | -53.23 | 9 | 144 | C8H16, CIS;TRANS;CIS-1;2;4-TRIMETHYLCYCLOPENTANE
365 | C8H16 | 1-METHYL-1-ETHYLCYCLOPENTANE | 112.216 |  | 121.5 | 592 | 29.9 |  |  |  | 33662 | [8 empty] | 15.8222 | 3120.66 | -55.06 | 13 | 149 | C8H16, 1-METHYL-1-ETHYLCYCLOPENTANE
366 | C8H16 | N-PROPYLCYCLOPENTANE | 112.216 | -117.4 | 130.9 | 603 | 30 | 0.425 | 781 | 16 | 34131 | 454.23 | 264.22 | -148.17 | 52.63 | -55.973 | 0.8449 | -0.0004924 | 1.1175e-07 | 15.8969 | 3187.67 | -59.99 | 21 | 158 | C8H16, N-PROPYLCYCLOPENTANE
367 | C8H16 | ISOPROPYLCYCLOPENTANE | 112.216 | -112.7 | 126.4 | 601 | 30 |  | 776 | 20 | 34122 | [8 empty] | 15.8561 | 3176.22 | -55.18 | 16 | 154 | C8H16, ISOPROPYLCYCLOPENTANE
368 | C8H16 | 1-OCTENE | 112.216 | -101.8 | 121.2 | 566.6 | 26.2 | 0.464 | 715 | 20 | 33787 | 418.82 | 237.63 | -82.98 | 104.29 | -4.099 | 0.7239 | -0.0004036 | 8.675e-08 | 15.963 | 3116.52 | -60.39 | 16 | 147 | C8H16, 1-OCTENE
369 | C8H16 | TRANS-2-OCTENE | 112.216 | -87.8 | 124.9 | 580 | 27.7 |  | 720 | 20 | 34332 | 427.64 | 240.32 | -94.58 | 92.74 | -12.82 | 0.75321 | -0.0004442 | 1.0505e-07 | 15.8554 | 3134.97 | -58 | 16 | 152 | C8H16, TRANS-2-OCTENE
370 | C8H18 | N-OCTANE | 114.232 | -56.8 | 125.6 | 568.8 | 24.8 | 0.492 | 703 | 20 | 34436 | 473.7 | 251.71 | -208.59 | 16.41 | -6.096 | 0.77121 | -0.0004195 | 8.8551e-08 | 15.9426 | 3120.29 | -63.63 | 19 | 152 | C8H18, N-OCTANE
371 | C8H18 | 2-METHYLHEPTANE | 114.232 | -109.2 | 117.6 | 559.6 | 24.8 | 0.488 | 702 | 16 | 33829 | 643.61 | 259.51 | -215.62 | 12.77 | -89.744 | 1.2422 | -0.001176 | 4.618e-07 | 15.9278 | 3097.63 | -59.46 | 12 | 144 | C8H18, 2-METHYLHEPTANE
372 | C8H18 | 3-METHYLHEPTANE | 114.232 | -120.5 | 118.9 | 563.6 | 25.4 | 0.464 | 706 | 20 | 33913 |  |  | -212.77 | 13.73 | -9.215 | 0.78586 | -0.00044 | 9.6966e-08 | 15.8865 | 3065.96 | -60.74 | 13 | 145 | C8H18, 3-METHYLHEPTANE
373 | C8H18 | 4-METHYLHEPTANE | 114.232 | -121 | 117.7 | 561.7 | 25.4 | 0.476 | 705 | 20 | 33913 |  |  | -212.23 | 16.75 | -9.215 | 0.78586 | -0.00044 | 9.6966e-08 | 15.8893 | 3057.05 | -60.59 | 12 | 144 | C8H18, 4-METHYLHEPTANE
374 | C8H18 | 2;2-DIMETHYLHEXANE | 114.232 | -121.2 | 108.8 | 549.8 | 25.3 | 0.478 | 695 | 20 | 32280 |  |  | -224.87 | 10.72 | -9.215 | 0.78586 | -0.00044 | 9.6966e-08 | 15.7431 | 2932.56 | -58.08 | 3 | 132 | C8H18, 2;2-DIMETHYLHEXANE
375 | C8H18 | 2;3-DIMETHYLHEXANE | 114.232 |  | 115.6 | 563.4 | 26.2 | 0.468 | 712 | 20 | 33226 |  |  | -214.07 | 17.71 | -9.215 | 0.78586 | -0.00044 | 9.6966e-08 | 15.8189 | 3029.06 | -58.99 | 10 | 142 | C8H18, 2;3-DIMETHYLHEXANE
376 | C8H18 | 2;4-DIMETHYLHEXANE | 114.232 |  | 109.4 | 553.5 | 25.5 | 0.472 | 700 | 20 | 32615 |  |  | -219.56 | 11.72 | -9.215 | 0.78586 | -0.00044 | 9.6966e-08 | 15.7797 | 2965.44 | -58.36 | 5 | 135 | C8H18, 2;4-DIMETHYLHEXANE
377 | C8H18 | 2;5-DIMETHYLHEXANE | 114.232 | -91.3 | 109.1 | 550 | 24.8 | 0.482 | 693 | 20 | 32657 |  |  | -222.78 | 10.47 | -9.215 | 0.78586 | -0.00044 | 9.6966e-08 | 15.7954 | 2964.06 | -58.74 | 5 | 135 | C8H18, 2;5-DIMETHYLHEXANE
378 | C8H18 | 3;3-DIMETHYLHEXANE | 114.232 | -126.2 | 111.9 | 562 | 26.5 | 0.443 | 710 | 20 | 32490 | 446.2 | 244.67 | -220.27 | 13.27 | -9.215 | 0.78586 | -0.00044 | 9.6966e-08 | 15.7755 | 3011.51 | -55.71 | 6 | 138 | C8H18, 3;3-DIMETHYLHEXANE
379 | C8H18 | 3;4-DIMETHYLHEXANE | 114.232 |  | 117.7 | 568.8 | 27 | 0.466 | 719 | 20 | 33298 |  |  | -213.15 | 17.33 | -9.215 | 0.78586 | -0.00044 | 9.6966e-08 | 15.8415 | 3062.52 | -58.29 | 11 | 144 | C8H18, 3;4-DIMETHYLHEXANE
380 | C8H18 | 3-ETHYLHEXANE | 114.232 |  | 118.5 | 565.4 | 26 | 0.455 | 718 | 16 | 33633 | 437.6 | 238.33 | -211.01 | 16.54 | -9.215 | 0.78586 | -0.00044 | 9.6966e-08 | 15.8671 | 3057.57 | -60.55 | 13 | 145 | C8H18, 3-ETHYLHEXANE
381 | C8H18 | 2;2;3-TRIMETHYLPENTANE | 114.232 | -112.3 | 109.8 | 563.4 | 27.3 | 0.436 | 716 | 20 | 32029 | 474.57 | 257.61 | -220.27 | 17.12 | -9.215 | 0.78586 | -0.00044 | 9.6966e-08 | 15.7162 | 2981.56 | -54.73 | 4 | 136 | C8H18, 2;2;3-TRIMETHYLPENTANE
382 | C8H18 | 2;2;4-TRIMETHYLPENTANE | 114.232 | -107.4 | 99.2 | 543.9 | 25.6 | 0.468 | 692 | 20 | 31028 | 467.04 | 246.43 | -224.29 | 13.69 | -7.461 | 0.77791 | -0.0004287 | 9.1733e-08 | 15.685 | 2896.28 | -52.41 | 4 | 125 | C8H18, 2;2;4-TRIMETHYLPENTANE
383 | C8H18 | 2;3;3-TRIMETHYLPENTANE | 114.232 | -100.7 | 114.7 | 573.5 | 28.2 | 0.455 | 726 | 20 | 32364 |  |  | -216.58 | 18.92 | -9.215 | 0.78586 | -0.00044 | 9.6966e-08 | 15.7578 | 3057.94 | -52.77 | 7 | 142 | C8H18, 2;3;3-TRIMETHYLPENTANE
384 | C8H18 | 2;3;4-TRIMETHYLPENTANE | 114.232 | -109.3 | 113.4 | 566.3 | 27.3 | 0.461 | 719 | 20 | 32753 |  |  | -217.59 | 18.92 | -9.215 | 0.78586 | -0.00044 | 9.6966e-08 | 15.7818 | 3028.09 | -55.62 | 7 | 140 | C8H18, 2;3;4-TRIMETHYLPENTANE
385 | C8H18 | 2-METHYL-3-ETHYLPENTANE | 114.232 | -115 | 115.6 | 567 | 27.1 | 0.443 | 719 | 20 | 32988 |  |  | 211.35 | 21.27 | -9.215 | 0.78586 | -0.00044 | 9.6966e-08 | 15.804 | 3035.08 | -57.84 | 9 | 142 | C8H18, 2-METHYL-3-ETHYLPENTANE
386 | C8H18 | 3-METHYL-3-ETHYLPENTANE | 114.232 | -90.9 | 118.2 | 576.5 | 28.1 | 0.455 | 727 | 20 | 32816 |  |  | -215.12 | 19.93 | -9.215 | 0.78586 | -0.00044 | 9.6966e-08 | 15.8126 | 3102.06 | -53.47 | 10 | 145 | C8H18, 3-METHYL-3-ETHYLPENTANE
387 | C8H18O | 1-OCTANOL | 130.231 | -15.5 | 195.2 | 658 | 34.5 | 0.49 | 826 | 20 | 50660 | 1312.1 | 369.97 | -360.06 | -120.16 | 6.171 | 0.76074 | -0.0003797 | 6.2635e-08 | 15.7428 | 3017.81 | -137.1 | 70 | 195 | C8H18O, 1-OCTANOL
388 | C8H18O | 2-OCTANOL | 130.231 | -32 | 179.7 | 637 | 27.4 | 0.494 | 821 | 20 | 44380 |  |  |  |  | 25.879 | 0.76409 | -0.0004224 | 9.0644e-08 | 14.7108 | 2441.66 | -150.7 | 72 | 180 | C8H18O, 2-OCTANOL
389 | C8H18O | 2-ETHYLHEXANOL | 130.231 | -70 | 184.6 | 613 | 27.6 | 0.494 | 833 | 20 | 46599 | 1798 | 351.17 | -365.55 |  | -14.993 | 0.86541 | -0.000528 | 1.2845e-07 | 15.3614 | 2773.46 | -140 | 75 | 185 | C8H18O, 2-ETHYLHEXANOL
390 | C8H18O | BUTYL ETHER | 130.231 | -97.9 | 142.4 | 580 | 25.3 | 0.5 | 768 | 20 | 37263 | 473.5 | 266.56 | -334.11 | -88.59 | 6.054 | 0.77288 | -0.0004085 | 8.0847e-08 | 16.0778 | 3296.15 | -66.15 | 32 | 182 | C8H18O, BUTYL ETHER
391 | C8H18O5 | TETRAETHYLENE GLYCOL | 194.229 |  | 318.9 | 795.8 | 21 | 0.646 | [7 empty] | 7.164 | 0.86164 | -0.0002904 | -9.115e-08 | 20.5564 | 8215.28 | -11.5 | 227 | 427 | C8H18O5, TETRAETHYLENE GLYCOL
392 | C8H19N | DIBUTYLAMINE | 129.247 | -62.2 | 159.6 | 596 | 25.3 | 0.517 | 767 | 20 | 39775 | 581.42 | 286.54 |  |  | 9.764 | 0.80805 | -0.0004392 | 9.2486e-08 | 16.7307 | 3721.9 | -64.15 | 49 | 186 | C8H19N, DIBUTYLAMINE
393 | C8H20Si | TETRAETHYL SILANE | 144.333 | -82.5 | 153.4 | 603.7 | 26 | 0.582 | 766 | 20 | 36473 |  |  | -314.93 | [5 empty] | 16.6385 | 3873.18 | -39.33 | 153 | -1 | C8H20Si, TETRAETHYL SILANE
394 | C9H8 | INDENE | 116.163 |  | 181.9 | 691.9 | 38.2 | 0.377 | [7 empty] | -42.944 | 0.68957 | -0.000434 | 9.1482e-08 | 16.438 | 3994.97 | -49.4 | 77 | 277 | C9H8, INDENE
395 | C9H10 | INDAN | 118.179 |  | 177 | 681.1 | 36.3 | 0.392 | [7 empty] | -59.639 | 0.78126 | -0.0004841 | 9.8474e-08 | 16.2601 | 3789.86 | -57 | 77 | 277 | C9H10, INDAN
396 | C9H10 | ALPHA-METHYL STYRENE | 118.179 |  | 165.3 | 654 | 34 | 0.397 | 911 | 20 | 38309 | 354.34 | 270.8 |  |  | -24.329 | 0.69333 | -0.000453 | 1.1807e-07 | 16.3308 | 3644.3 | -67.15 | 75 | 220 | C9H10, ALPHA-METHYL STYRENE
397 | C9H10O2 | ETHYL BENZOATE | 150.178 | -34.9 | 212.7 | 697 | 32.4 | 0.451 | 1046 | 20 | 44799 | 746.5 | 338.47 |  |  | 20.67 | 0.68873 | -0.0003608 | 5.0618e-08 | 16.2065 | 3845.09 | -84.15 | 88 | 258 | C9H10O2, ETHYL BENZOATE
398 | C9H12 | N-PROPYLBENZENE | 120.195 | -99.5 | 159.2 | 638.3 | 32 | 0.44 | 862 | 20 | 38267 | 527.45 | 282.65 | 7.83 | 137.33 | -31.288 | 0.7486 | -0.0004601 | 1.081e-07 | 16.0062 | 3433.84 | -66.01 | 43 | 188 | C9H12, N-PROPYLBENZENE
399 | C9H12 | ISOPROPYLBENZENE | 120.195 | -96.1 | 152.4 | 631 | 32.1 | 0.428 | 862 | 20 | 37556 | 517.17 | 276.22 | 3.94 | 137.08 | -39.364 | 0.78419 | -0.0005087 | 1.2912e-07 | 15.9722 | 3363.6 | -63.37 | 38 | 181 | C9H12, ISOPROPYLBENZENE
400 | C9H12 | 1-METHYL-2-ETHYLBENZENE | 120.195 | -80.9 | 165.1 | 651 | 30.4 | 0.46 | 881 | 20 | 38895 |  |  | 1.21 | 131.17 | -16.446 | 0.69961 | -0.000412 | 9.3282e-08 | 16.1253 | 3535.33 | -65.85 | 48 | 194 | C9H12, 1-METHYL-2-ETHYLBENZENE
401 | C9H12 | 1-METHYL-3-ETHYLBENZENE | 120.195 | -95.6 | 161.3 | 637 | 28.4 | 0.49 | 865 | 20 | 38560 |  |  | -1.93 | 126.53 | -28.998 | 0.72934 | -0.0004363 | 9.9981e-08 | 16.1545 | 3521.08 | -64.64 | 45 | 190 | C9H12, 1-METHYL-3-ETHYLBENZENE
402 | C9H12 | 1-METHYL-4-ETHYLBENZENE | 120.195 | -62.4 | 162 | 640 | 29.4 | 0.47 | 861 | 20 | 38435 | 463.17 | 266.08 | -2.05 | 126.78 | -27.31 | 0.71762 | -0.0004224 | 9.5417e-08 | 16.1135 | 3516.31 | -64.23 | 45 | 190 | C9H12, 1-METHYL-4-ETHYLBENZENE
403 | C9H12 | 1;2;3-TRIMETHYLBENZENE | 120.195 | -25.5 | 176 | 664.5 | 34.6 | 0.43 | 894 | 20 | 40068 |  |  | -9.59 | 124.64 | -6.942 | 0.63346 | -0.0003326 | 6.611e-08 | 16.2121 | 3670.22 | -66.07 | 56 | 206 | C9H12, 1;2;3-TRIMETHYLBENZENE
404 | C9H12 | 1;2;4-TRIMETHYLBENZENE | 120.195 | -46.2 | 169.3 | 649.1 | 32.3 | 0.43 | 880 | 16 | 39272 | 872.74 | 297.75 | -13.94 | 117.02 | -4.668 | 0.62383 | -0.0003263 | 6.3765e-08 | 16.219 | 3622.58 | -64.59 | 51 | 198 | C9H12, 1;2;4-TRIMETHYLBENZENE
405 | C9H12 | 1;3;5-TRIMETHYLBENZENE | 120.195 | -44.8 | 164.7 | 637.3 | 31.3 | 0.433 | 865 | 20 | 39063 | 437.52 | 268.27 | -16.08 | 118.03 | -19.59 | 0.6724 | -0.0003692 | 7.6995e-08 | 16.2893 | 3614.19 | -63.57 | 48 | 193 | C9H12, 1;3;5-TRIMETHYLBENZENE
406 | C9H18 | N-PROPYLCYCLOHEXANE | 126.243 | -94.5 | 156.7 | 639 | 28.1 |  | 793 | 20 | 36090 | 549.08 | 293.93 | -193.43 | 47.35 | -62.517 | 0.98892 | -0.0005795 | 1.2912e-07 | 15.8567 | 3363.62 | -65.21 | 40 | 186 | C9H18, N-PROPYLCYCLOHEXANE
407 | C9H18 | ISOPROPYLCYCLOHEXANE | 126.243 | -89.8 | 154.5 | 640 | 28.4 |  | 802 | 20 | [9 empty] | 15.826 | 3346.12 | -63.71 | 57 | 167 | C9H18, ISOPROPYLCYCLOHEXANE
408 | C9H18 | 1-NONENE | 126.243 | -81.4 | 146.8 | 592 | 23.4 | 0.58 | 745 | 0 | 36341 | 471 | 258.92 | -103.58 | 112.75 | -3.718 | 0.81224 | -0.0004509 | 9.705e-08 | 16.0118 | 3305.03 | -67.61 | 35 | 175 | C9H18, 1-NONENE
409 | C9H20 | N-NONANE | 128.259 | -53.5 | 150.8 | 594.6 | 23.1 | 0.548 | 718 | 20 | 36940 | 525.56 | 272.12 | -229.19 | 24.83 | 3.144 | 0.67742 | -0.0001928 | -2.981e-08 | 15.9671 | 3291.45 | -71.33 | 39 | 179 | C9H20, N-NONANE
410 | C9H20 | 2;2;3-TRIMETHYLHEXANE | 128.259 |  | 133.6 | 588 | 24.9 |  |  |  | 34792 |  |  | -241.37 | 24.53 | -45.632 | 1.0555 | -0.0007172 | 1.9866e-07 | 15.8017 | 3164.17 | -61.66 | 24 | 163 | C9H20, 2;2;3-TRIMETHYLHEXANE
411 | C9H20 | 2;2;4-TRIMETHYLHEXANE | 128.259 | -120.2 | 126.5 | 573.7 | 23.7 |  | 720 | 16 | 34039 |  |  | -243.38 | 22.52 | -60.311 | 1.1045 | -0.0007712 | 2.1876e-07 | 15.7639 | 3084.08 | -61.94 | 18 | 155 | C9H20, 2;2;4-TRIMETHYLHEXANE
412 | C9H20 | 2;2;5-TRIMETHYLHEXANE | 128.259 | -105.8 | 124.1 | 568 | 23.3 | 0.519 | 717 | 16 | 33787 |  |  | 254.18 | 13.44 | -54.106 | 1.0948 | -0.0007746 | 2.2546e-07 | 15.7445 | 3052.17 | -62.24 | 42 | 147 | C9H20, 2;2;5-TRIMETHYLHEXANE
413 | C9H20 | 3;3-DIMETHYLPENTANE | 128.259 |  | 146.1 | 610 | 26.7 |  | 752 | 20 | 36006 |  |  | 231.95 | 35.09 | -67.269 | 1.1262 | -0.0007988 | 2.3061e-07 | 15.8709 | 3341.62 | -57.57 | 77 | 167 | C9H20, 3;3-DIMETHYLPENTANE
414 | C9H20 | 2;2;3;3-TETRAMETHYLPENTANE | 128.259 |  | 140.2 | 607.6 | 27.4 |  |  |  | 35295 |  |  | -237.39 | 34.33 | -54.583 | 1.089 | -0.000757 | 2.142e-07 | 15.728 | 3220.55 | -59.31 | 55 | 167 | C9H20, 2;2;3;3-TETRAMETHYLPENTANE
415 | C9H20 | 2;2;3;4-TETRAMETHYLPENTANE | 128.259 |  | 133 | 592.7 | 26 |  |  |  | 34290 |  |  | -237.22 | 32.66 | -54.583 | 1.089 | -0.000757 | 2.142e-07 | 15.7363 | 3167.42 | -58.21 | 45 | 157 | C9H20, 2;2;3;4-TETRAMETHYLPENTANE
416 | C9H29 | 2;2;4;4-TETRAMETHYLPENTANE | 128.259 | -67.2 | 122.2 | 574.7 | 24.8 |  | 719 | 20 | 32866 |  |  | -242.12 | 34.04 | -67.403 | 1.1681 | -0.0008612 | 2.5736e-07 | 15.6488 | 3049.98 | -57.13 | 40 | 140 | C9H29, 2;2;4;4-TETRAMETHYLPENTANE
417 | C9H20 | 2;3;3;4-TETRAMETHYLPENTANE | 128.259 |  | 141.5 | 607.6 | 27.2 |  |  |  | 34960 |  |  | -236.39 | 34.12 | -54.918 | 1.0911 | -0.0007603 | 2.1579e-07 | 15.8029 | 3269.07 | -58.19 | 52 | 152 | C9H20, 2;3;3;4-TETRAMETHYLPENTANE
418 | C10H8 | NAPHTHALENE | 128.174 | 80.3 | 217.9 | 748.4 | 40.5 | 0.41 | 971 | 90 | 43292 | 873.32 | 352.57 | 151.06 | 223.74 | -68.802 | 0.84992 | -0.0006506 | 1.9808e-07 | 16.1426 | 3992.01 | -71.29 | 87 | 252 | C10H8, NAPHTHALENE
419 | C10H12 | 1;2;3;4-TETRAHYDRONAPHTHALENE | 132.206 | -31.2 | 207.5 | 719 | 35.2 |  | 973 | 20 | 39733 |  |  | 27.63 | 167.05 |  |  |  |  | 16.2805 | 4009.49 | -64.98 | 92 | 227 | C10H12, 1;2;3;4-TETRAHYDRONAPHTHALENE
420 | C10H14 | N-BUTYLBENZENE | 134.222 | -88 | 183.2 | 660.5 | 28.9 | 0.497 | 860 | 20 | 39272 | 563.84 | 296.01 | -13.82 | 144.78 | -22.99 | 0.7934 | -0.0004396 | 8.5704e-08 | 16.0793 | 3633.4 | -71.77 | 62 | 213 | C10H14, N-BUTYLBENZENE
421 | C10H14 | ISOBUTYLBENZENE | 134.222 | -51.5 | 172.7 | 650 | 31.4 | 0.48 | 853 | 20 | 37849 |  |  | -21.56 | [5 empty] | 15.9524 | 3512.47 | -69.03 | 53 | 203 | C10H14, ISOBUTYLBENZENE
422 | C10H14 | SEC-BUTYLBENZENE | 134.222 | -75.5 | 173.3 | 664 | 29.5 |  | 862 | 20 | 37974 | 582.82 | 295.82 | -17.46 |  | -65.147 | 0.98934 | -0.0007214 | 2.152e-07 | 15.9999 | 3544.19 | -68.1 | 52 | 203 | C10H14, SEC-BUTYLBENZENE
423 | C10H14 | TERT-BUTYLBENZENE | 134.222 | -57.9 | 169.1 | 660 | 29.7 |  | 867 | 20 | 37639 |  |  | -22.69 |  | -86.001 | 1.102 | -0.0008746 | 2.8265e-07 | 15.93 | 3462.28 | -69.87 | 50 | 199 | C10H14, TERT-BUTYLBENZENE
424 | C10H14 | 1-METHYL-2-ISOPROPYLBENZENE | 134.222 |  | 178.3 | 670 | 29 |  | 876 | 20 | [9 empty] | 15.9809 | 3564.52 | -70 | 57 | 208 | C10H14, 1-METHYL-2-ISOPROPYLBENZENE
425 | C10H14 | 1-METHYL-3-ISOPROPYLBENZENE | 134.222 |  | 175.1 | 666 | 29.4 |  | 861 | 20 | 38142 |  |  | -29.31 |  | -48.759 | 0.90644 | -0.0006054 | 1.6274e-07 | 15.9811 | 3543.79 | -69.22 | 55 | 205 | C10H14, 1-METHYL-3-ISOPROPYLBENZENE
426 | C10H14 | 1-METHYL-4-ISOPROPYLBENZENE | 134.222 | -73.2 | 177.1 | 653 | 28.3 |  | 857 | 20 | [9 empty] | 15.9424 | 3539.21 | -70.1 | 56 | 207 | C10H14, 1-METHYL-4-ISOPROPYLBENZENE
427 | C10H14 | 1;4-DIETHYLBENZENE | 134.222 | -42.2 | 183.7 | 657.9 | 28.1 | 0.48 | 862 | 20 | 39398 |  |  | -22.27 | 137.96 | -37.417 | 0.86709 | -0.000556 | 1.411e-07 | 16.114 | 3657.22 | -71.18 | 62 | 214 | C10H14, 1;4-DIETHYLBENZENE
428 | C10H14 | 1;2;4;5-TETRAMETHYLBENZENE | 134.222 | 78.8 | 196.8 | 675 | 29.4 | 0.48 | 838 | 81 | 45552 |  |  | -45.3 | 119.53 | 15.265 | 0.65188 | -0.0002879 | 3.2569e-08 | 16.3023 | 3850.91 | -71.72 | 88 | 227 | C10H14, 1;2;4;5-TETRAMETHYLBENZENE
429 | C10H15N | N-BUTYLANILINE | 149.236 | -14.2 | 240.7 | 721 | 28.4 | 0.518 | 932 | 20 | 48944 | 1111.1 | 341.28 |  |  | -34.068 | 0.9144 | -0.000556 | 1.2874e-07 | 16.3994 | 4079.72 | -96.15 | 112 | 287 | C10H15N, N-BUTYLANILINE
430 | C10H18 | CIS-DECALIN | 138.254 | -43.2 | 195.7 | 702.2 | 31.4 |  | 897 | 20 | 39356 |  |  | -169.06 | 85.87 | -112.457 | 1.1183 | -0.0006607 | 1.4369e-07 | 15.8312 | 3671.61 | -69.74 | 95 | 222 | C10H18, CIS-DECALIN
431 | C10H18 | TRANS-DECALIN | 138.254 | -30.4 | 187.2 | 690 | 31.4 |  | 870 | 20 | 38519 | 702.27 | 339.66 | -182.42 | 73.48 | -97.67 | 1.0446 | -0.0005476 | 8.9807e-08 | 15.7989 | 3610.66 | -66.49 | 90 | 197 | C10H18, TRANS-DECALIN
432 | C10H19N | CAPRYLONITRILE | 153.269 | -17.9 | 242.8 | 622 | 32.5 |  | 820 | 20 | [14 empty] | C10H19N, CAPRYLONITRILE
433 | C10H20 | N-BUTYLCYCLOHEXANE | 140.27 | -74.8 | 180.9 | 667 | 31.5 |  | 799 | 20 | 38519 | 598.3 | 311.39 | -213.32 | 56.48 | -62.957 | 1.0627 | -0.0006305 | 1.4001e-07 | 15.9116 | 3542.57 | -72.32 | 59 | 212 | C10H20, N-BUTYLCYCLOHEXANE
434 | C10H20 | ISOBUTYLCYCLOHEXANE | 140.27 |  | 171.3 | 659 | 31.2 |  | 795 | 20 | [9 empty] | 15.8141 | 3437.99 | -69.99 | 82 | 182 | C10H20, ISOBUTYLCYCLOHEXANE
435 | C10H20 | SEC-BUTYLCYCLOHEXANE | 140.27 |  | 179.3 | 669 | 26.7 |  | 813 | 20 | [9 empty] | 15.867 | 3524.57 | -70.78 | 87 | 197 | C10H20, SEC-BUTYLCYCLOHEXANE
436 | C10H20 | TERT-BUTYLCYCLOHEXANE | 140.27 | -41.2 | 171.5 | 659 | 26.6 |  | 813 | 20 | [9 empty] | 15.7884 | 3457.85 | -67.04 | 84 | 177 | C10H20, TERT-BUTYLCYCLOHEXANE
437 | C10H20 | 1-DECENE | 140.27 | -66.3 | 170.5 | 615 | 22.1 | 0.65 | 741 | 20 | 38686 | 518.37 | 277.8 | -124.22 | 121.12 | -4.664 | 0.9077 | -0.0005058 | 1.0953e-07 | 16.0129 | 3448.18 | -76.09 | 83 | 187 | C10H20, 1-DECENE
438 | C10H20O | MENTHOL | 156.269 | 42.8 | 216.3 | 694 | [13 empty] | 19.0161 | 5539.9 | -37.85 | 212 | 56 | C10H20O, MENTHOL
439 | C10H22 | N-DECANE | 142.286 | -29.7 | 174.1 | 617.6 | 21.1 | 0.603 | 730 | 20 | 39306 | 558.61 | 288.37 | -249.83 | 33.24 | -7.913 | 0.96087 | -0.0005288 | 1.1309e-07 | 16.0114 | 3456.8 | -78.67 | 57 | 203 | C10H22, N-DECANE
440 | C10H22 | 3;3;5-TRIMETHYLHEPTANE | 142.286 |  | 155.6 | 609.6 | 23.2 |  |  |  | 36676 |  |  | -258.74 | 33.58 | -70.372 | 1.2322 | -0.0008646 | 2.4551e-07 | 15.7848 | 3305.2 | -67.66 | 40 | 275 | C10H22, 3;3;5-TRIMETHYLHEPTANE
441 | C10H22 | 2;2;3;3-TETRAMETHYLHEXANE | 142.286 |  | 160.3 | 623.1 | 25.1 |  |  |  | 36383 |  |  |  |  | -58.833 | 1.2313 | -0.0008834 | 2.5849e-07 | 15.7598 | 3371.05 | -64.09 | 41 | 190 | C10H22, 2;2;3;3-TETRAMETHYLHEXANE
442 | C10H22 | 2;2;5;5-TETRAMETHYLHEXANE | 142.286 |  | 137.4 | 581.5 | 21.9 |  |  |  | 35295 |  |  |  |  | -62.341 | 1.2447 | -0.0008956 | 2.618e-07 | 15.8446 | 3172.92 | -66.15 | 27 | 165 | C10H22, 2;2;5;5-TETRAMETHYLHEXANE
443 | C10H22O | 1-DECANOL | 158.285 | 6.9 | 230.2 | 700 | 22.3 | 0.6 | 830 | 20 | 50242 | 1481.8 | 380 | -401.93 | -104.25 | 14.57 | 0.89472 | -0.0003921 | 3.4508e-08 | 15.9395 | 3389.43 | -139 | 103 | 230 | C10H22O, 1-DECANOL
444 | C11H10 | 1-METHYLNAPHTHALENE | 142.201 | -30.5 | 244.6 | 772 | 35.7 | 0.445 | 1020 | 20 | 46055 | 862.89 | 361.76 | 116.94 | 217.84 | -64.82 | 0.93868 | -0.0006942 | 2.0155e-07 | 16.2008 | 4206.7 | -78.15 | 107 | 278 | C11H10, 1-METHYLNAPHTHALENE
445 | C11H10 | 2-METHYLNAPHTHALENE | 142.201 | 34.5 | 241 | 761 | 35.1 | 0.462 | 990 | 40 | 46055 | 695.42 | 351.79 | 116.18 | 216.29 | -56.518 | 0.89974 | -0.0006469 | 1.8401e-07 | 16.2758 | 4237.37 | -74.75 | 104 | 275 | C11H10, 2-METHYLNAPHTHALENE
446 | C11H14O2 | BUTYL BENZOATE | 178.232 | -22.2 | 249.8 | 723 | 26.3 | 0.561 | 1006 | 20 | 48986 | 882.36 | 350.34 |  |  | -17.367 | 0.86751 | -0.000461 | 7.2348e-08 | 16.3363 | 4158.47 | -94.15 | 117 | 297 | C11H14O2, BUTYL BENZOATE
447 | C11H22 | N-HEXYLCYCLOPENTANE | 154.297 |  | 203.1 | 660.1 | 21.4 |  |  |  | 41198 | 617.57 | 318.65 | -209.63 | 78.25 | -58.322 | 1.1279 | -0.0006536 | 1.4729e-07 | 16.014 | 3702.56 | -81.55 | 78 | 234 | C11H22, N-HEXYLCYCLOPENTANE
448 | C11H22 | 1-UNDECENE | 154.297 | -49.2 | 192.6 | 637 | 20 |  | 751 | 20 | 40905 | 566.26 | 294.89 | -144.86 | 129.54 | -5.585 | 1.0027 | -0.0005602 | 1.2163e-07 | 16.0412 | 3597.72 | -83.41 | 72 | 223 | C11H22, 1-UNDECENE
449 | C11H24 | N-UNDECANE | 156.313 | -25.6 | 195.9 | 638.8 | 19.7 | 0.66 | 740 | 20 | 41533 | 605.5 | 305.01 | -270.47 | 41.62 | -8.395 | 1.0538 | -0.0005799 | 1.2368e-07 | 16.0541 | 3614.07 | -85.45 | 75 | 225 | C11H24, N-UNDECANE
450 | C12H8 | ACENAPHTHALENE | 152.196 | 95 | 270 | 796.9 | 32.2 | 0.487 | [7 empty] | -64.623 | 0.88509 | -0.0005853 | 1.3054e-07 | 16.3091 | 4470.92 | -81.4 | 177 | 377 | C12H8, ACENAPHTHALENE
451 | C12H10 | DIPHENYL | 154.212 | 69.2 | 255.2 | 789 | 38.5 | 0.502 | 990 | 74 | 45636 | 733.87 | 369.58 | 182.21 | 280.26 | -97.067 | 1.1057 | -0.0008855 | 2.7901e-07 | 16.6832 | 4602.23 | -70.42 | 70 | 272 | C12H10, DIPHENYL
452 | C12H10O | DIPHENYL ETHER | 170.211 | 26.8 | 258 | 766 | 31.4 |  | 1066 | 30 | 47143 | 1146 | 379.29 | 49.99 |  | -60.73 | 0.92821 | -0.000587 | 1.3586e-07 | 16.3459 | 4310.25 | -87.31 | 145 | 325 | C12H10O, DIPHENYL ETHER
453 | C12H24 | N-HEPTYLCYCLOPENTANE | 168.324 |  | 224.1 | 679 | 19.5 |  |  |  | 43375 | 654.77 | 333.12 | -230.27 | 86.67 | -59.264 | 1.2234 | -0.0007084 | 1.5964e-07 | 16.0589 | 3850.38 | -88.75 | 95 | 256 | C12H24, N-HEPTYLCYCLOPENTANE
454 | C12H24 | 1-DODECENE | 168.324 | -35.2 | 213.3 | 657 | 18.5 |  | 758 | 20 | 42998 | 615.67 | 310.07 | -165.46 | 138 | -6.544 | 1.0978 | -0.0006155 | 1.341e-07 | 16.061 | 3729.87 | -90.88 | 88 | 244 | C12H24, 1-DODECENE
455 | C12H26 | N-DODECANE | 170.34 | -9.6 | 216.3 | 658.3 | 18.2 | 0.713 | 748 | 20 | 43668 | 631.63 | 318.78 | -291.07 | 50.07 | -9.328 | 1.1489 | -0.0006347 | 1.359e-07 | 16.1134 | 3774.56 | -91.31 | 91 | 247 | C12H26, N-DODECANE
456 | C12H260 | DIHEXYL ETHER | 186.339 | -43.2 | 226.4 | 657 | 18.2 | 0.72 | 794 | 20 | 45636 | 723.43 | 323.35 |  |  | 33.536 | 1.0735 | -0.0005535 | 1.6777e-07 | 16.3372 | 3982.78 | -89.15 | 100 | 272 | C12H260, DIHEXYL ETHER
457 | C12H26O | DODECANOL | 186.339 | 23.9 | 259.9 | 679 | 19.3 | 0.718 | 835 | 20 |  | 1417.8 | 398.89 | -443.13 | -87.13 | 9.224 | 1.1032 | -0.0005338 | 7.7791e-08 | 15.2638 | 3242.04 | -157.1 | 134 | 307 | C12H26O, DODECANOL
458 | C12H27N | TRIBUTYLAMINE | 185.355 |  | 213.4 | 643 | 18.2 |  | 779 | 20 | 44380 | 889.06 | 312.48 |  |  | 7.993 | 1.1978 | -0.0006703 | 1.4486e-07 | 16.2878 | 3865.58 | -86.15 | 89 | 258 | C12H27N, TRIBUTYLAMINE
459 | C13H10 | FLUORENE | 166.223 | 114 | 297.9 | 822.3 | 29.9 | 0.534 | [7 empty] | -54.491 | 0.90351 | -0.0005388 | 9.257e-08 | 18.2166 | 6462.6 | -13.4 | 207 | 407 | C13H10, FLUORENE
460 | C13H12 | DIPHENYLMETHANE | 168.239 | 26.8 | 264.3 | 767 | 29.8 |  | 1006 | 20 | [9 empty] | 14.4856 | 2902.44 | -167.9 | 200 | 290 | C13H12, DIPHENYLMETHANE
461 | C13H26 | N-OCTYLCYCLOPENTANE | 182.351 |  | 243.7 | 694 | 17.9 |  |  |  | 45427 | 695.83 | 346.19 | -250.87 | 95.12 | -59.951 | 1.3167 | -0.0007612 | 1.7082e-07 | 16.0941 | 3983.01 | -95.85 | 112 | 276 | C13H26, N-OCTYLCYCLOPENTANE
462 | C13H26 | 1-TRIDECENE | 182.351 | -23.1 | 232.7 | 674 | 17 |  | 766 | 20 | 45008 | 658.16 | 323.71 | -186.1 | 146.37 | -7.118 | 1.1911 | -0.0006674 | 1.4511e-07 | 16.085 | 3856.23 | -97.94 | 104 | 264 | C13H26, 1-TRIDECENE
463 | C13H28 | N-TRIDECANE | 184.367 | -5.4 | 235.4 | 675.8 | 17.2 | 0.78 | 756 | 20 | 45678 | 664.1 | 332.1 | -311.71 | 58.49 | -10.463 | 1.2452 | -0.0006912 | 1.4897e-07 | 16.1355 | 3892.91 | -98.93 | 107 | 267 | C13H28, N-TRIDECANE
464 | C14H10 | ANTHRACENE | 178.234 | 216.5 | 341.2 | 883 |  |  |  |  | 56522 | 513.28 | 405.81 | 224.83 |  | -58.979 | 1.0057 | -0.0006594 | 1.6056e-07 | 17.6701 | 6492.44 | -26.13 | 217 | 382 | C14H10, ANTHRACENE
465 | C14H10 | PHENANTHRENE | 178.234 | 100.5 | 339.4 | 878 |  |  |  |  | 55684 |  |  | 202.64 |  | -58.979 | 1.0057 | -0.0006594 | 1.6056e-07 | 16.7187 | 5477.94 | -69.39 | 177 | 382 | C14H10, PHENANTHRENE
466 | C14H28 | N-NONYLCYCLOPENTANE | 196.378 |  | 262.1 | 710.5 | 16.5 |  |  |  | 47269 | 735.19 | 357.74 | -271.51 | 103.5 | -60.809 | 1.4118 | -0.0008156 | 1.8347e-07 | 16.1089 | 4096.3 | -103 | 127 | 296 | C14H28, N-NONYLCYCLOPENTANE
467 | C14H28 | 1-TETRADECENE | 196.378 | -12.9 | 251.1 | 689 | 15.6 |  | 786 | 0 | 46934 | 697.49 | 336.13 | -206.66 | 154.87 | -7.967 | 1.2858 | -0.000721 | 1.5692e-07 | 16.1643 | 4018.01 | -102.7 | 119 | 284 | C14H28, 1-TETRADECENE
468 | C14H30 | N-TETRADECANE | 198.394 | 5.8 | 253.5 | 694 | 16.2 | 0.83 | 763 | 20 | 47646 | 689.85 | 344.21 | -332.35 | 66.86 | -10.982 | 1.3377 | -0.0007423 | 1.5981e-07 | 16.148 | 4008.52 | -105.4 | 121 | 287 | C14H30, N-TETRADECANE
469 | C15H12 | 1-PHENYLINDENE | 192.261 |  | 322 | 843.7 | 27 | 0.598 | [7 empty] | -96.154 | 1.1865 | -0.0007786 | 1.765e-07 | 16.417 | 4872.9 | -97.3 | 227 | 427 | C15H12, 1-PHENYLINDENE
470 | C15H14 | 2-ETHYLFLUORENE | 194.277 |  | 309 | 811.1 | 24.6 | 0.629 | [7 empty] | -107.036 | 1.2611 | -0.0008156 | 1.7928e-07 | 16.5199 | 4789.44 | -97.9 | 207 | 407 | C15H14, 2-ETHYLFLUORENE
471 | C15H30 | N-DECYLCYCLOPENTANE | 210.405 |  | 279.3 | 723.8 | 15.2 |  |  |  | 49027 | 771.74 | 368.3 | -292.15 | 111.91 | -61.923 | 1.5077 | -0.0008717 | 1.959e-07 | 16.1261 | 4203.94 | -109.7 | 140 | 313 | C15H30, N-DECYLCYCLOPENTANE
472 | C15H30 | 1-PENTADECENE | 210.405 | -3.8 | 268.3 | 704 | 14.6 |  | 791 | 0 | 48692 | 739.13 | 347.46 | -227.39 | 163.16 | -9.203 | 1.3825 | -0.0007783 | 1.7028e-07 | 16.1539 | 4103.15 | -110.6 | 133 | 301 | C15H30, 1-PENTADECENE
473 | C15H32 | N-PENTADECANE | 212.421 | 9.8 | 270.6 | 707 | 15.2 | 0.88 | 769 | 20 | 49488 | 718.51 | 355.92 | -352.99 | 75.28 | -11.916 | 1.4327 | -0.0007972 | 1.7199e-07 | 16.1724 | 4121.51 | -111.8 | 135 | 304 | C15H32, N-PENTADECANE
474 | C16H10 | FLUORANTHENE | 202.256 | 110 | 393 | 936.6 | 26 | 0.66 | [7 empty] | -80.706 | 1.1715 | -0.0007938 | 1.86e-07 | 16.4523 | 5438.77 | -112.4 | 287 | 487 | C16H10, FLUORANTHENE
475 | C16H10 | PYRENE | 202.256 | 151 | 362 | 892.1 | 26 | 0.637 | [7 empty] | -94.379 | 1.1916 | -0.000793 | 1.7559e-07 | 16.4842 | 5203.08 | -107.2 | 257 | 477 | C16H10, PYRENE
476 | C16H12 | N-PHENYLNAPHTHALENE | 204.272 |  | 316 | 840.1 | 26.3 | 0.605 | [7 empty] | -99.516 | 1.1463 | -0.0006113 | 6.0612e-08 | 16.9691 | 5351.04 | -81.7 | 227 | 427 | C16H12, N-PHENYLNAPHTHALENE
477 | C16H22O4 | DIBUTYL-O-PHTHALATE | 278.35 | -35.2 | 334.8 |  |  |  | 1047 | 20 | 79131 | 2588.1 | 336.24 |  |  | 1.88 | 1.2539 | -0.0006121 | 6.971e-08 | 16.9539 | 4852.47 | -138.1 | 196 | 384 | C16H22O4, DIBUTYL-O-PHTHALATE
478 | C16H32 | N-DECYLCYCLOHEXANE | 224.432 |  | 297.6 | 750 | 13.6 |  |  |  | 50409 | 925.84 | 378.69 |  |  | -69.015 | 1.6542 | -0.0009613 | 2.1428e-07 | 16.1627 | 4373.37 | -111.8 | 190 | 300 | C16H32, N-DECYLCYCLOHEXANE
479 | C16H32 | 1-HEXADECENE | 224.432 | 4.1 | 284.8 | 717 | 13.4 |  | 788 | 10 | 50451 | 767.48 | 357.85 | -247.98 | 171.62 | -9.705 | 1.475 | -0.0008298 | 1.8104e-07 | 16.2203 | 4245 | -115.2 | 147 | 319 | C16H32, 1-HEXADECENE
480 | C16H32O2 | PALMIC ACID | 256.431 | 63 | 348.5 | 791 | 19 | 0.946 | 828 | 102 | 66992 |  |  | -723.06 | [5 empty] | 18.9558 | 7049.18 | -55.08 | 353 | 153 | C16H32O2, PALMIC ACID
481 | C16H34 | N-HEXADECANE | 226.448 | 17.8 | 286.8 | 717 | 14.2 |  | 773 | 20 | 51246 | 738.3 | 366.11 | -373.59 | 83.74 | -13.017 | 1.529 | -0.0008537 | 1.8497e-07 | 16.1841 | 4214.91 | -118.7 | 150 | 321 | C16H34, N-HEXADECANE
482 | C17H34 | N-DODECYLCYCLOPENTANE | 238.459 |  | 310.9 | 750 | 13 |  |  |  | 52628 | 853.53 | 385.53 | -336.12 | 126.02 | -63.263 | 1.6952 | -0.0009768 | 2.1855e-07 | 16.1915 | 4395.87 | -124.2 | 168 | 346 | C17H34, N-DODECYLCYCLOPENTANE
483 | C17H36O | HEPTADECANOL | 256.474 | 53.8 | 323.8 | 736 | 14.2 |  | 848 | 54 | 60709 |  |  | -546.25 | -44.67 | -7.792 | 1.6529 | -0.0009345 | 2.0436e-07 | 15.6161 | 3672.62 | -188.1 | 191 | 383 | C17H36O, HEPTADECANOL
484 | C17H36 | N-HEPTADECANE | 240.475 | 21.8 | 302 | 733 | 13.2 | 1 | 778 | 20 | 52921 | 757.88 | 375.9 | -394.19 | 92.15 | -13.967 | 1.6241 | -0.0009081 | 1.972e-07 | 16.151 | 4294.55 | -124 | 161 | 337 | C17H36, N-HEPTADECANE
485 | C18H12 | CHRYSENE | 228.294 | 255 | 448 | 993.6 | 23.9 | 0.736 | [7 empty] | -115.757 | 1.3415 | -0.0008311 | 1.5412e-07 | 16.6038 | 5915.26 | -128.1 | 377 | 577 | C18H12, CHRYSENE
486 | C18H14 | O-TERPHENYL | 230.31 | 56.8 | 331.8 | 891 | 39 | 0.769 |  |  |  | 1094.1 | 461.27 | [11 empty] | C18H14, O-TERPHENYL
487 | C18H14 | M-TERPHENYL | 230.31 | 86.8 | 364.8 | 924.8 | 35.1 | 0.784 |  |  |  | 940.58 | 460.94 | [11 empty] | C18H14, M-TERPHENYL
488 | C18H14 | P-TERPHENYL | 230.31 | 211.8 | 375.8 | 926 | 33.2 | 0.779 |  |  |  | 911.01 | 461.1 | [11 empty] | C18H14, P-TERPHENYL
489 | C18H34O2 | OLEIC ACID | 282.469 | 13.3 | 362.3 | 797 | 17 | 1.035 | 893 | 20 | 68131 |  |  | -646.02 | [5 empty] | 18.2445 | 5884.49 | -127.26 | 360 | 176 | C18H34O2, OLEIC ACID
490 | C18H36 | 1-OCTADECENE | 252.486 | 17.6 | 314.8 | 739 | 11.3 |  | 789 | 20 | 54303 | 816.19 | 376.93 | -289.22 | 188.45 | -11.329 | 1.6643 | -0.0009374 | 2.0486e-07 | 16.2221 | 4416.13 | -127.3 | 171 | 350 | C18H36, 1-OCTADECENE
491 | C18H36 | N-TRIDECYLCYCLOPENTANE | 252.486 |  | 325.4 | 761 | 12.1 |  |  |  | 54345 | 891.8 | 392.78 | -353.99 | 137.08 | -64.209 | 1.7903 | -0.001032 | 2.3094e-07 | 16.227 | 4483.13 | -131.3 | 180 | 361 | C18H36, N-TRIDECYLCYCLOPENTANE
492 | C18H36O2 | STEARIC ACID | 284.485 | 70 | 371.9 | 810 | 16.5 | 1.054 | 844 | 70 | 70049 |  |  | -764.51 | [5 empty] | 19.8034 | 7709.35 | -57.83 | 370 | 174 | C18H36O2, STEARIC ACID
493 | C18H38 | N-OCTADECANE | 254.502 | 28.1 | 316.3 | 745 | 12.1 |  | 777 | 28 | 54512 | 777.4 | 385 | -414.83 | 100.57 | -14.47 | 1.717 | -0.0009592 | 2.0783e-07 | 16.1232 | 4361.79 | -129.9 | 172 | 352 | C18H38, N-OCTADECANE
494 | C18H38O | 1-OCTADECANOL | 270.501 | 57.8 | 334.8 | 747 | 14.2 |  | 812 | 59 |  |  |  | -566.85 | -36.22 | -8.704 | 1.7476 | -0.0008524 | 2.1575e-07 | 15.6898 | 3757.82 | -193.1 | 201 | 385 | C18H38O, 1-OCTADECANOL
495 | C19H38 | N-TETRADECYLCYCLOPENTANE | 266.513 |  | 325.8 | 772 | 11.2 |  |  |  | 56019 | 924.6 | 399.62 | -374.63 | 145.58 | -64.929 | 1.8845 | -0.001085 | 2.4258e-07 | 16.2632 | 4439.38 | -138.1 | 192 | 375 | C19H38, N-TETRADECYLCYCLOPENTANE
496 | C19H40 | N-NONADECANE | 268.529 | 31.8 | 329.9 | 756 | 11.1 |  | 789 | 32 | 56061 | 793.62 | 393.54 | -435.43 | 108.98 | -15.491 | 1.8125 | -0.001015 | 2.2052e-07 | 16.1533 | 4450.44 | -135.6 | 183 | 366 | C19H40, N-NONADECANE
497 | C20H40 | N-PENTADECYLCYCLOPENTANE | 280.54 |  | 351.8 | 780 | 10.2 |  |  |  | 57694 | 950.57 | 406.33 | -395.28 | 153.99 | -66.093 | 1.9804 | -0.00114 | 2.5498e-07 | 16.3092 | 4642.01 | -145.1 | 203 | 388 | C20H40, N-PENTADECYLCYCLOPENTANE
498 | C20H42 | N-EICOSANE | 282.556 | 36.8 | 343.8 | 767 | 11.1 |  | 775 | 40 | 57527 | 811.29 | 401.67 | -456.07 | 117.4 | -22.383 | 1.9393 | -0.001117 | 2.5284e-07 | 16.4685 | 4680.46 | -141.1 | 198 | 379 | C20H42, N-EICOSANE
499 | C20H42O | 1-EICOSANOL | 298.555 | 65.8 | 355.8 | 770 | 12.2 |  |  |  | 65314 |  |  | -608.13 | -19.43 | -12.581 | 1.9498 | -0.001118 | 2.5158e-07 | 15.8233 | 3912.1 | -203.1 | 219 | 406 | C20H42O, 1-EICOSANOL
500 | C21H42 | N-HEXADECYLCYCLOPENTANE | 294.567 |  | 363.8 | 791 | 9.7 |  |  |  | 59369 | 977.42 | 412.29 | -415.87 | 162.41 | -66.683 | 2.0741 | -0.001237 | 2.6682e-07 | 16.3553 | 4715.69 | -152.1 | 215 | 401 | C21H42, N-HEXADECYLCYCLOPENTANE
,
,
20 | [24 empty] | ,
20 |  |  | 18.015
18.015
18.015
18.015
18.015
18.015
18.015
18.015