## S&T Heat Exchanger
Company Name |  |  |  |  | Project Name
[5 empty] | Project Number |  |  |  | Sheet | 1 | of | 1
Address |  |  |  |  | REV | DATE | BY | APVD | REV | DATE | BY | APVD
FURNACE HEATER
Form XXXXX-YY-ZZ
Owner's Name
| Plant Location | [6 empty] | Units |  | English | Metric
Case Description
| Equipment label |  | Equipment name
Plant section
Process service
| Design code |  |  | Furnace type
| Furnace Duty |  | MMBtu/h | No. of Zones
PROCESS DATA
Zone Name/Number
Zone Type
| Process Inlet | Stream No.
Fluid
|  | Total fluid flow | lb/h
|  | Total vapor flow | lb/h
|  | Total liquid flow | lb/h
|  | Fluid vaporized | lb/h
|  | Density | lb/cu ft
|  | Dynamic viscosity | lbm/ft.s
|  | Specific heat capacity | Btu/lb.F
|  | Thermal conductivity | Btu.ft/h.ft2.F
|  | Latent heat | Btu/lb
|  | Normal temperature | ºF
|  | Max temperature | ºF
|  | Min temperature | ºF
|  | Pressure | psia
|  | Flow velocity | ft/s
| Process Outlet | Stream No.
Fluid
|  | Total fluid flow | lb/h
|  | Total vapor flow | lb/h
|  | Total liquid flow | lb/h
|  | Fluid vaporized | lb/h
|  | Density | lb/cu ft
|  | Dynamic viscosity | lbm/ft.s
|  | Specific heat capacity | Btu/lb.F
|  | Thermal conductivity | Btu.ft/h.ft2.F
|  | Latent heat | Btu/lb
|  | Normal temperature | ºF
|  | Max temperature | ºF
|  | Min temperature | ºF
|  | Pressure | psia
|  | Flow velocity | ft/s
| Pressure drop allowed |  | psi
| Pressure drop calculated |  | psi
Number of passes
| Process film transfer coefficient |  | Btu/h.ft2.F
| Fouling coefficient |  | Btu/h.ft2.F
| Process heat load |  | Btu/lb
| Heat duty |  | Btu/h
| Estimated heat loss to surroundings |  | Btu/h
| Allowed heat flux |  | Btu/h.ft2
| Fuel | Fuel type
|  | Fuel flowrate | lb/h
|  | Fuel temperature | ºF
|  | Fuel pressure | psia
| Air | Air flowrate | lb/h
|  | Air temperature | ºF
|  | Air pressure | psia
|  | Air preheat duty | Btu/h
|  | Excess air | %
| Flue gas | FG flowrate | lb/h
|  | FG temperature in | ºF
|  | FG temperature out | ºF
|  | FG moisture | wt%
|  | FG dewpoint | ºF
|  | FG film transfer coeff | Btu/h.ft2.F
|  | NOx | ppmw
|  | CO | ppmw
|  | PM10 | ppmw
| Theoretical flame temperature |  | ºF
| Bridgewall temperature |  | ºF
| Max allowable turndown |  | %
CONSTRUCTION & MATERIALS
Zone Number
Zone Type
| Tubes | Material
Orientation
Count
No. of passes
|  | Length/pass | ft
|  | O.D. | in
|  | Total area | ft2
|  | Wall thickness | in
|  | Design temperature | ºF
|  | Design pressure | psia
|  | Test pressure | psia
| Refractory | Material
|  | Sidewall thickness | in
|  | Hearth & roof thickness | in
| Casing & Ducting | Material
|  | Wall thickness | in
|  | Fuel pipe diameter | in
|  | Stack diameter | in
|  | Stack height | ft
| Burners | Burner type
Burner material
No. of burners
|  | Burner spacing | ft
|  | Flame speed | ft/s
|  | Flame length | ft
NOTES
1.
2.
3.
4.
5.

## Data (hidden)
Eng/Metric | 1
TRUE
1