## S&T Heat Exchanger
Company Name | [7 empty] | Project Name
[8 empty] | Project Number |  |  |  | Sheet | 1 | of | 1
Address | [7 empty] | REV | DATE | BY | APVD | REV | DATE | BY | APVD
SHELL & TUBE HEAT EXCHANGER
Form XXXXX-YY-ZZ
Owner's Name
| Plant Location | [9 empty] | Units |  | English | Metric
Case Description
| Equipment label |  |  | Equipment name
Plant section
Process service
| Design code | TEMA |  |  | Exchanger type
| Shells per unit |  |  |  | Series |  | Parallel
| Surface per unit |  |  | ft2 | Surface per shell |  | ft2
DATA PER UNIT
[5 empty] | SHELL SIDE |  |  |  | TUBE SIDE
[5 empty] | IN | OUT |  |  | IN |  |  | OUT
Stream No.
Fluid
| Total fluid flow |  |  | lb/h
| Total vapor flow |  |  | lb/h
| Total liquid flow |  |  | lb/h
| Total steam flow |  |  | lb/h
| Fluid vaporized / condensed |  |  | lb/h
| Density |  |  | lb/cu ft
| Dynamic viscosity |  |  | lbm/ft.s
| Specific heat capacity |  |  | Btu/lb.F
| Thermal conductivity |  |  | Btu.ft/h.ft2.F
| Latent heat |  |  | Btu/lb
| Normal temperature |  |  | ºF
| Max temperature |  |  | ºF
| Min temperature |  |  | ºF
| Pressure |  |  | psia
| Pressure drop allowed |  |  | psi
| Pressure drop calculated |  |  | psi
| Flow velocity |  |  | ft/s
Number of passes
| Film transfer coefficient |  |  | Btu/h.ft2.F
| Fouling coefficient |  |  | Btu/h.ft2.F
| Heat duty |  |  | Btu/h
FT factor
| Effective mean temperature difference |  |  | ºF
| Minimum surface required |  |  | ft2
CONSTRUCTION & MATERIALS PER SHELL
Tubes
Material
| Count |  |  | Pitch |  | in | Square |  | Triangular |  | Welded
| Length |  | ft | O.D. |  | in | Wall thickness |  |  |  | in
| Design pressure at max temp |  | psia | Test pressure |  | psia | Max external pressure |  |  |  | psia
Number of tubes blanked
Shell
Material
| Length |  | ft | I.D. |  | in | Wall thickness |  |  |  | in
| Design pressure at max temp |  | psia | Test pressure |  | psia | Min internal pressure |  |  |  | psia
| Baffle material |  |  | Baffle type |  |  | Baffle pitch |  |  |  | in
| Tubesheet material | [5 empty] | Tubesheet thickness |  |  |  | in
| Bonnet material | [5 empty] | Bonnet type
Branches
| Shell side inlet |  | in N.B. | Shell side outlet |  | in N.B.
| Tube side inlet |  | in N.B. | Tube side outlet |  | in N.B.
NOTES
1.
2.
3.
4.
5.

## Data (hidden)
Eng/Metric | 1
TRUE
1