## Phase Splitter
Company Name | [6 empty] | Project Name
[7 empty] | Project Number |  |  |  | Sheet | 1 | of | 1
Address | [6 empty] | REV | DATE | BY | APVD | REV | DATE | BY | APVD
VAPOR LIQUID CONTACTING COLUMN
Form XXXXX-YY-ZZ
Owner's Name
| Plant Location | [8 empty] | Units |  | English | Metric
Case Description
| Equipment label |  |  | Equipment name
Plant section
Process service
| Design code |  |  |  | Maximum diameter | m | Total height |  |  | m
PROCESS DATA
Column Section
Tray or Stage Numbers
| Total vapor flow |  |  | kg/h
| Total liquid flow |  |  | kg/h
| Top of section | Operating temperature |  | ºC
|  | Pressure |  | bara
|  | Vap density |  | kg/m3
|  | Vap dynamic viscosity |  | N.s/m2
|  | Liq density |  | kg/m3
|  | Liq dynamic viscosity |  | N.s/m2
|  | Liq surface tension |  | dyn/cm
| Bottom of section | Operating temperature |  | ºC
|  | Pressure |  | bara
|  | Vap density |  | kg/m3
|  | Vap dynamic viscosity |  | N.s/m2
|  | Liq density |  | kg/m3
|  | Liq dynamic viscosity |  | N.s/m2
|  | Liq surface tension |  | dyn/cm
| Section pressure drop |  |  | bar
CONSTRUCTION & MATERIALS
Column Section
Tray or Stage Numbers
Shell material
| Shell diameter |  |  | m
| Shell tangent length |  |  | m
| Shell thickness |  |  | mm
| Design temperature |  |  | ºC
| Design pressure |  |  | bara
| Test pressure |  |  | bara
| Segregation height |  | overhead | m
|  |  | sump | m
| Pipe branch nominal diameter |  |  | mm
| Pipe branch elevation wrt. base of section |  |  | m
| Pipe branch nominal diameter |  |  | mm
| Pipe branch elevation wrt. base of section |  |  | m
Tray type
Tray material
No. trays
No. liquid passes per tray
| No. holes /tray | total
active
| Hole size |  |  | mm
| Hole pitch |  |  | mm
| Hole area / total area |  |  | %
| Tray thickness |  |  | mm
| Tray spacing |  |  | m
| Weir length |  |  | m
| Weir height |  |  | mm
| Downcomer clearance |  |  | mm
| Pressure drop per plate |  |  | bar
Packing type
Packing material
| Packing size |  |  | mm
| Packing height |  |  | m
Support grid material
| Support grid elevation wrt. base of section |  |  | m
Distributor type
Distributor material
| Distributor base elevation wrt. base of section |  |  | m
Demister type
Demister material
| Demister support grid elevation wrt. base of section |  |  | m
Notes

## Data (hidden)
Eng/Metric | 2
|  | Horizontal | 2
| TRUE | Vertical
1