## Home
Chapter 1: Fluid Flow
Rules of Thumb for Chemical Engineers, 5th Edition
by Stephen Hall
This Excel workbook includes Visual Basic for Application function subroutines.
Macros must be enabled for them to work.
The following Text Boxes contain the syntax for the functions.
Copy them to the worksheet where you want to use the functions for ready reference.
Function Subroutines in SI Units | Function Subroutines in US Units
ChemEng Software sells an Excel template called PIPESIZE.
www.chemengsoftware.com
PIPESIZE sizes pipes for gases and liquids. It includes a database of properties for piping materials, fluids, roughness values, and recommended velocities. Order on-line or by telephone, 24-h/d; credit cards accepted.
Function NReSI(W, mu, d, Optional ro, Optional Tin, Optional Mw, Optional p) ' W = Flowrate in kg/h ' mu = Viscosity in mPa-s ' d = PipeID in mm ' ro = density in kg/m3 (required for liquid) ' Tin = temperature, deg C (required for gas) - default 20 deg C ' Mw = molecular weight (required for gas) - default 29 ' p = pressure, kPa (required for gas) - default 1000 kPa
Function FrictionSI(epsilon, NRe, d) ' epsilon = Surface roughness is in units m ' d = PipeID is in units mm
Function PDSI(W, Pin, Pout, d, L, f, Optional Density, Optional Tin, Optional Mw, Optional Gamma, Optional Isothermal) ' Pressure Drop due to friction in a round pipe (adiabatic for compressible flow) ' with the following arguments ' Specify two of the following three; function will compute the third ' W = mass flow rate, kg/h ' Pin = inlet, or upstream, pressure, kPa ' Pout = outlet, or downstream pressure, kPa ' Pipe properties ' d = pipe diameter, mm ' L = pipe length, m ' f = Darcy friction factor ' Fluid properties ' Density (optional) -- specify for liquids, kg/m3 ' Tin (optional) -- specify for gas, inlet temperature, deg C (default to 20) ' Mw (optional) -- specify for gas, molecular weight (default to 29 for air) ' Gamma (optional) -- specify for gas, ratio of Cp/Cv (default to 1.4) ' Isothermal (optional) -- any value results in isothermal compressible calc, if missing then adiabatic calc
Function NReUS(W, mu, d, Optional ro, Optional Tin, Optional Mw, Optional p) ' W = Flowrate in lb/h ' mu = Viscosity in cP ' d = PipeID in inches ' ro = density in lb/ft3 (required for liquid) ' Tin = temperature, deg F (required for gas) - default 60 ' Mw = molecular weight (required for gas) - default 29 ' p = pressure, psia (required for gas) - default 115
Function FrictionUS(epsilon, NRe, d) ' epsilon = Surface roughness is in units feet ' d = PipeID is in units inches
Function PDUS(W, Pin, Pout, d, L, f, Optional Density, Optional Tin, Optional Mw, Optional Gamma, Optional Isothermal) ' Pressure Drop due to friction in a round pipe (adiabatic or isothermal for compressible flow) ' with the following arguments ' Specify two of the following three; function will compute the third ' W = mass flow rate, lb/hr ' Pin = inlet, or upstream, pressure, psia ' Pout = outlet, or downstream pressure, psia ' Pipe properties ' d = pipe diameter, inches ' L = pipe length, feet ' f = Darcy friction factor ' Fluid properties ' Density (optional) -- specify for liquids, lb/ft3 ' Tin (optional) -- specify for gas, inlet temperature, deg F (default to 60) ' Mw (optional) -- specify for gas, molecular weight (default to 29 for air) ' Gamma (optional) -- specify for gas, ratio of Cp/Cv (default to 1.4) ' Isothermal (optional) -- any value results in isothermal compressible calc, if missing then adiabatic calc

## Shortcut
|  | SI Units |  | US Units
Inputs
| Flow Rate | kg/h | 10000 | lb/h | 22000
| Viscosity | mPa-s | 1.2 | cP | 1.2
| Pipe Diameter | mm | 38.1 | in | 1.5
| Density | kg/m3 | 961.5385 | lb/ft3 | 60
Output
| Delta P | Bar/100 m | 1.8301 | psi/100 ft | 8.0868
Problem Statement: Calculate pressure drop per 100 m or 100 ft using the shortcut formula

## NRe Example
Inputs |  |  | Liquid | Gas | US Customary Units | Liquid | Gas
| Parameter | Units | Example 1 | Example 2 | Units | Example 1a | Example 2a
| Mass Flow Rate | kg/h | 10000 | 1200 | lb/h | 22000 | 2645
| Viscosity | mPa-s | 1.2 | 0.011 | cP | 1.2 | 0.011
| Pipe Diameter | mm | 38.1 | 26.6 | in | 1.5 | 1.047
| Density | kg/m3 | 961 |  | lb/ft3 | 60
| Temperature | C |  | 40 | F |  | 104
| Molecular Weight | kg/kgmol |  | 16.04 | lb/lbmol |  | 16.04
| Pressure | kPa, absolute |  | 2200 | psia |  | 319
Output
| Reynolds Number | dimensionless | 77357.3166 | 1450489.3422 |  | 77197.933 | 1450580.4025
Problem Statement: Calculate Reynolds Number using VBA function call.
=NReSI(D8,D9,D10,D11)
=NReSI(E8,E9,E10,,E12,E13,E14)
=NReUS(I8,I9,I10,I11)
=NReUS(J8,J9,J10,,J12,J13,J14)

## Friction Factor Example
Inputs |  |  | Liquid | US Customary Units | Liquid
| Parameter | Units | Example 3 | Units | Example 3a
| Mass Flow Rate | kg/h | 290 | lb/h | 22000
| Viscosity | mPa-s | 1.2 | cP | 1.2
| Pipe Diameter | mm | 38.1 | in | 1.5
| Density | kg/m3 | 961 | lb/ft3 | 60
| Temperature | C |  | F
| Molecular Weight | kg/kgmol |  | lb/lbmol
| Pressure | kPa, absolute |  | psia
| Pipe Roughness | m | 4.57e-05 | ft | 0.00015
Output
| Reynolds Number | dimensionless | 2243.3622 |  | 77197.933
| Darcy Friction Factor | dimensionless | 0.030234 |  | 0.02357
Problem Statement: Calculate Darcy Friction Factor using VBA function call.
=FrictionSI(D16,D19,D10)
=FrictionUS(I16,I19,I10)

## DP Example
Inputs |  |  | Liquid | Gas | US Customary Units | Liquid | Gas
| Parameter | Units | Example 4 | Example 5 | Units | Example 4a | Example 5a
| Mass Flow Rate | kg/h | 10000 | 1200 | lb/h | 22000 | 3080
| Pressure in (upsteam) | kPa, absolute | 700 | 2200 | psia | 101.5 | 319
| Viscosity | mPa-s | 1.2 | 0.011 | cP | 1.2 | 0.011
| Pipe Diameter | mm | 38.1 | 26.6 | in | 1.5 | 1.047
| Equivalent Length of Pipe | m | 40 | 60 | ft | 131 | 197
| Density | kg/m3 | 961 |  | lb/ft3 | 60
| Temperature | C |  | 40 | F |  | 104
| Molecular Weight | kg/kgmol |  | 16.04 | lb/lbmol |  | 16.04
| Cp/Cv |  |  | 1.35 |  |  | 1.35
| Pipe Roughness | m | 4.57e-05 | 4.57e-05 | ft | 0.00015 | 0.00015
Output
| Reynolds Number | dimensionless | 77357.3166 | 1450489.3422 |  | 77197.933 | 1689144.6653
| Darcy Friction Factor | dimensionless | 0.023563 | 0.022697 |  | 0.02357 | 0.022675
| Pressure Out, given Mass Flow and Pressure in |  | 623.5938 | 1246.3182 |  | 90.4825 | 171.2555
Problem Statement: Calculate Pressure Drop due to Friction
=PDSI(D8,D9,,D12,D13,D24,D14)
=PDSI(E8,E9,,E12,E13,E24,,E15,E16,E17)
=PDUS(I8,I9,,I12,I13,I24,I14)
=PDUS(J8,J9,,J12,J13,J24,,J15,J16,J17)

## Flow Example
Inputs |  |  | Gas | US Customary Units | Gas
| Parameter | Units | Example 5 | Units | Example 5a
| GUESS Mass Flow Rate | kg/h | 1200 | lb/h | 3080.4328
| Pressure in (upsteam) | kPa, absolute | 2200 | psia | 319
| Pressure out (downstream) |  | 1340 | psia | 116
| Viscosity | mPa-s | 0.011 | cP | 0.011
| Pipe Diameter | mm | 26.6 | in | 1.047
| Equivalent Length of Pipe | m | 60 | ft | 197
| Temperature | C | 40 | F | 104
| Molecular Weight | kg/kgmol | 16.04 | lb/lbmol | 16.04
| Cp/Cv |  | 1.35 |  | 1.35
| Pipe Roughness | m | 4.57e-05 | ft | 0.00015
Output
| Reynolds Number | dimensionless | 1450489.3422 |  | 1689382.0156
| Darcy Friction Factor | dimensionless | 0.022697 |  | 0.022675
| Mass Flow, given Pressure in and out |  | 1152.4542 |  | 3015.5864
| Difference between GUESS and calculated rate, E8-E26 |  | 47.5458 |  | 64.8464
Problem Statement: Calculate Flow Rate given upstream and downstream pressures
=PDSI( ,E9,E10,E12,E13,E24,E14,E15,E16,E17)
Use Goal Seek to find a value for the Guessed flow rate (Cell E8) that equals the calculated flow rate (Cell E26). Notice that Reynolds Number is calculated using the Guess.
=PDUS( ,L9,L10,L12,L13,L24,,L15,L16,L17)

## K-Values
Inputs |  |  | Liquid | Gas
| Parameter | Units | Example 4 | Example 5 | [10 empty] | US Customary Units | Liquid
| Mass Flow Rate | kg/h | 10000 | 1200 | [10 empty] | Units | Example 4a
| Pressure in (upsteam) | kPa, absolute | 700 | 2200 | [10 empty] | lb/h | 63000
[15 empty] | psia | 101.5
| Viscosity | mPa-s | 12 | 0.011
| Pipe Diameter | mm | 50 | 26.6 | [10 empty] | cP | 10
| Length of Pipe | m | 38.1 | 60 | [10 empty] | in | 3.068 | 3 | nominal size
| Density | kg/m3 | 961 | 13.5539 | [10 empty] | ft | 31.5
| Temperature | C |  | 40 | [10 empty] | lb/ft3 | 112.47
| Molecular Weight | kg/kgmol |  | 16.04 | [10 empty] | F | 127
| Cp/Cv |  |  | 1.35 | [10 empty] | lb/lbmol
[10 empty] | Eq L | 3-K Method |  |  | Crane
| Pipe Roughness | m | 4.57e-05 | 4.57e-05 | [6 empty] | total Kf
[11 empty] | Ex 4 | Ex 5 | ft | Crane K | ft | 0.00015
Fittings |  | Quantity |  |  | (L/D)eq | Km | Ki | Kd |  | Total L/D
| 90 deg, welded r/D = 1 | 6 |  |  | 20 | 800 | 0.091 | 4 |  | 120 | 3.1427 | 24 | 0.019213 | 2.3055
| TEE, through branch (as elbow) | 2 |  |  | 20 | 800 | 0.28 | 4 |  | 40 | 2.6596 | 8 | 0.019213 | 0.7685 |  | 12970.0213
| Plug valve, straight | 2 |  |  | 18 | 300 | 0.084 | 3.9 |  | 36 | 0.80452 | 7.8 | 0.019213 | 0.69165
| Swing check, Vmin = 35 ro^0.5 | 1 |  |  | 100 | 1500 | 0.46 | 4 |  | 100 | 2.2161 | 4 | 0.019213 | 1.9213 |  | 0.030034
[10 empty] | 296 | 8.823 | 43.8 |  | 5.6869
[15 empty] | Delta P, pipe | 0.41259
[15 empty] | Velocity | 3.0308
Output | [14 empty] | f, full turbulence | 0.017315
| Reynolds Number | dimensionless | 5894.6275 | 1450489.3422
| Darcy Friction Factor | dimensionless | 0.037287 | 0.022697
| Pressure Drop, given Mass Flow and Pressure in |  | 29.5864 | 953.6818 |  |  |  | Pressure Drop, Pa
[5 empty] | Flow |  | Regime | Equiv L | Crane K | 3-K | [7 empty] | Leq | Crane K | 3-K
[5 empty] | 50 |  | Laminar | 0.059808 | 0.043224 | 0.050775 |  |  |  |  | 90 Ell | 2 |  | 10.2267 | 0.6926 | 0.82896
| Equivalent length of fittings | m | 14.8 | 7.8736 | 100 |  | Laminar | 0.11962 | 0.086743 | 0.10194 |  |  |  |  | Branch tee | 1 |  | 5.1133 | 0.3463 | 1.1472
[5 empty] | 500 |  | Laminar | 0.59808 | 0.44556 | 0.52505 |  |  |  |  | Swing check | 1 |  | 25.5667 | 1.7315 | 1.899
| Pressure Drop, equiv length method |  | 41.0793 | 1018.9273 | 1000 |  | Laminar | 1.1962 | 0.92073 | 1.0885 |  |  |  |  | Plug valve | 1 |  | 4.602 | 0.31167 | 0.34275
[5 empty] | 2000 |  | Laminar | 2.3923 | 1.9599 | 2.3308 |  |  |  |  | 3 x 1 reducer | 1 |  | 822.68 | 57.92 | 57.92
| Mass flux | kg/m2-s | 1414.7106 | 599.8264 | 10000 |  | Turbulent | 41.0793 | 35.5083 | 38.7739 | [7 empty] | 868.1887 | 61.0021 | 62.1379
| Velocity | m/s | 1.4721 | 44.2549 | 30000 |  | Turbulent | 284.1287 | 257.934 | 278.3149
[5 empty] | 50000 |  | Turbulent | 716.2606 | 663.9171 | 715.5255 |  |  |  |  | Delta P, comparison |  |  | 11.7842 | 7.215 | 7.3417
| Fitting pressure loss | kg/m2 | 937.4968 | 59320.4755 | 70000 |  | Turbulent | 1328.9275 | 1247.3015 | 1344.2495
|  | kPa | 9.1875 | 581.3407 | [13 empty] | 0.60511 | -0.017253 | 1
| Pressure Drop, 3-K method |  | 38.7739 | 1535.0224
| Pressure Drop, Crane method |  | 35.5083 | 1029.1622
Problem Statement: Compare pressure drop calculations using equivalent length and K-value methods for fittings.

## Orifice
Inputs |  |  | Liquid
| Parameter | Units | Example 6
| Mass Flow Rate | kg/h | 10000
P0 | Pressure in (upsteam) | kPa, absolute | 700
| Viscosity | mPa-s | 1.2
| Pipe Diameter | mm | 38.1
| Equivalent Length of Pipe | m | 60
| Density | kg/m3 | 961
| Temperature | C
| Molecular Weight | kg/kgmol
Cp/Cv
| Pipe Roughness | m | 4.57e-05
| Orifice Diameter | mm | 19.05
Output
| Reynolds Number | dimensionless | 77357.3166
| Darcy Friction Factor | dimensionless | 0.023563
P1 | Pressure out (downstream) | kPa, absolute | 585.3907
V1 | Velocity through orifice | m/s | 10.1413
| Sonic velocity | m/s
β | Orifice diameter ratio | dimensionless | 0.5
C | Orifice Coefficient of Discharge | dimensionless | 0.60997
r
Y | Expansion factor | dimensionless | 1
P2 | Orifice discharge pressure | kPa, absolute | 452.572
P3 | Permanent Loss | kPa, absolute | 485.7767
DeltaP | P1-P3 | kPa | 99.614
| K flow coefficient | dimensionless | 29.4598
| Equivalent Length | m | 56.1209
Compare equivalent length ratio to pressure drop ratio
| Pipe L / Orifice L |  | 1.0691
| Pipe Pressure Drop / Orifice Pressure Drop |  | 1.1505
Note on D31: Stolz equation, Radius Taps
Problem Statement: Calculate Permanent Pressure Drop Through Orifice
Pipe Header at 700 kPa absolute
60 m, 38.1 mm ID
RO
P0
P1
P2
P3
Result
Close enough, although not perfect

## 2-Phase Homogenious
[6 empty] | Reference: | IPC2004-721
Comparison Case
Inputs | Steam-Water at Saturated Conditions |  | Water |  |  |  | R12
| Total Mass Flux | kg/m2-s | 1356 |  |  |  | 2000
| Quality | Mass Fraction Vapor | 0.5 |  |  |  | 0.9
| Inlet Pressure | Bar | 1.01 |  |  |  | 6
| Pipe Diameter | mm | 5 |  |  |  | 50
| Equivalent Length of Pipe | m | 1 |  |  |  | 1
| Pipe Roughness | m | 1.5e-06 | (Smooth Tube = 0.0000015 m) |  |  | 1.5e-06 | (Smooth Tube = 0.0000015 m)
Calculations / Property Lookup
| Parameter | Units | Total as Liq | Vapor Props | Mixture |  | Total as Liq | Vapor Props | Mixture
| Cross-sectional area | m2 | 1.9635e-05 |  |  |  | 0.0019635
| Total Mass Flow Rate | kg/h | 95.85 |  |  |  | 14137.1669
| Inlet Pressure | kPa | 101 |  |  |  | 600
| Temperature | C | 97.3921 |  |  |  | 22.049
| Viscosity | mPa-s | 0.28233 | 0.011982 | 0.022988 |  | 0.20476 | 0.013205 | 0.014567
| Molecular Weight | kg/kgmol | 18 |  |  |  | 120.91
| Density | kg/m3 | 998.6586 | 0.59009 | 1.1795 |  | 1325.3005 | 29.5572 | 32.7602
| Cp/Cv |  |  | 1.31 |  |  |  | 1.17
Output
| Reynolds Number | dimensionless | 24014.3076 |  | 294942.5718 |  | 488376.7358 |  | 6864651.1735
| Darcy Friction Factor | dimensionless | 0.02549 |  | 0.017089 |  | 0.01361 |  | 0.010345
| Pressure Drop, given Mass Flow and Pressure in |  | 4.6932 |  | 2664.0998 |  | 0.41077
| Liquid PD Multiplier | phi | 23.8254 |  |  |  | 5.5453
|  | phi^2 | 567.6486 |  |  |  | 30.7507
| Pressure Drop, 2-Phase Flow | kPA | 2664.0998 |  |  |  | 12.6314
Phi^2
[10 empty] | Quality | 1.01 | 6.89 | 34.4 | 68.9 | 103 | 138 | 172 | 207 | 221.2
[10 empty] | 0 | 1 | 1 | 1 | 1 | 1 | 1 | 1 | 1 | 1
[10 empty] | 0.03 | 46.4165 | 8.2246 | 2.4812 | 1.7242 | 1.4713 | 1.3412 | 1.2654 | 1.2134 | 1.1969
[10 empty] | 0.05 | 73.3323 | 12.6483 | 3.4233 | 2.1931 | 1.7794 | 1.5658 | 1.4409 | 1.3549 | 1.3278
[10 empty] | 0.08 | 111.1844 | 18.9381 | 4.7878 | 2.8798 | 2.2338 | 1.8986 | 1.702 | 1.5663 | 1.5233
[10 empty] | 0.11 | 147.1852 | 24.9522 | 6.1083 | 3.5503 | 2.6803 | 2.2273 | 1.9609 | 1.7765 | 1.718
[10 empty] | 0.15 | 193.4072 | 32.6889 | 7.8188 | 4.4242 | 3.265 | 2.6596 | 2.3027 | 2.055 | 1.9764
[10 empty] | 0.2 | 249.3653 | 42.0578 | 9.898 | 5.4913 | 3.9821 | 3.1919 | 2.7251 | 2.4007 | 2.2975
[10 empty] | 0.3 | 357.76 | 60.186 | 13.9265 | 7.5654 | 5.3808 | 4.2346 | 3.5563 | 3.0843 | 2.9339
[10 empty] | 0.6 | 670.8147 | 112.377 | 25.4934 | 13.522 | 9.4052 | 7.2452 | 5.9692 | 5.0847 | 4.8042
[10 empty] | 0.8 | 875.2442 | 146.3711 | 32.9986 | 17.3777 | 12.0067 | 9.191 | 7.5313 | 6.3858 | 6.0244
[10 empty] | 1 | 1078.0896 | 180.062 | 40.4208 | 21.1838 | 14.5707 | 11.1063 | 9.068 | 7.6671 | 7.2276
Sonic Velocity
[18 empty] | 489.4987 | m/s
[16 empty] | Pipe flow area |  | 1.9635e-05 | m2
[11 empty] | Phi^2 |  |  |  |  | Velocity, m/s
[10 empty] | Quality | 339 | 1356 | 5424 | Mass Flux | Density | 339 | 1356 | 5424 | kg/m2-s
[10 empty] | 0 | 1 | 1 | 1 |  | 998.6586 | 0.33946 | 1.3578 | 5.4313
[10 empty] | 0.1 | 21.6534 | 22.9716 | 24.5221 |  | 5.8697 | 57.7539 | 231.0157 | 924.0626 | YELLOW = > Mach 0.3
[10 empty] | 0.2 | 38.3851 | 42.0578 | 46.4193 |  | 2.9435 | 115.1684 | 460.6735 | 1842.6939 | RED > Mach 1
[10 empty] | 0.3 | 53.6974 | 60.186 | 67.864 |  | 1.9643 | 172.5828 | 690.3313 | 2761.3253
[10 empty] | 0.4 | 68.2384 | 77.8354 | 89.1072 |  | 1.4739 | 229.9973 | 919.9892 | 3679.9566
[10 empty] | 0.5 | 82.2854 | 95.1999 | 110.2399 |  | 1.1795 | 287.4117 | 1149.647 | 4598.5879
[10 empty] | 0.6 | 95.9861 | 112.377 | 131.3043 |  | 0.9831 | 344.8262 | 1379.3048 | 5517.2193
[10 empty] | 0.7 | 109.4293 | 129.4226 | 152.3228 |  | 0.84278 | 402.2407 | 1608.9626 | 6435.8506
[10 empty] | 0.8 | 122.673 | 146.3711 | 173.3087 |  | 0.73751 | 459.6551 | 1838.6205 | 7354.4819
[10 empty] | 0.9 | 135.7576 | 163.2456 | 194.2706 |  | 0.65562 | 517.0696 | 2068.2783 | 8273.1132
[10 empty] | 1 | 148.7122 | 180.062 | 215.2138 |  | 0.59009 | 574.484 | 2297.9361 | 9191.7446
Phi^2
[10 empty] | Quality | 2278 | Mass Flux
[10 empty] | 0 | 1 | 1
[10 empty] | 0.1 | 3.225 | 3
[10 empty] | 0.2 | 5.3366 | 5.5
[10 empty] | 0.3 | 7.3866 | 7
[10 empty] | 0.4 | 9.3984 | 8
[10 empty] | 0.5 | 11.3844 | 9.5
[10 empty] | 0.6 | 13.352 | 11.5
[10 empty] | 0.7 | 15.3059
[10 empty] | 0.8 | 17.2494
[10 empty] | 0.9 | 19.1845
[10 empty] | 1 | 21.1129
| Property Correlations |  | for all correlations, t = deg C
|  |  | Vapor Pressure: log(mm Hg) = A - B / (t+C) |  |  | Liquid Viscosity: ln(cP) = A + B / (C+t) |  |  | Vapor Viscosity: ln(cP) = A + B / (C+t) |  |  | Density: kg/m3 = m t + b |  | Density: lb/ft3 = m t + b |  | Molecular | Cp/Cv
|  |  | A | B | C | A | B | C |  |  |  | m | b | m | b | Weight
| R12 |  | 6.9868 | 918.1683 | 253.384 | -8.7661 | 5134.2559 | 693.013 | -9.0007 | -4611.8609 | -1008.8663 | -3.0886 | 1393.4014 | -0.19282 | 86.9872 | 120.91 | 1.17
| R22 |  | 7.04 | 850.0969 | 245.1768 | 20.7865 | 46143.4907 | -2064.8918 | -3.466 | -278.7439 | 286.6557 | -3.1966 | 1279.3254 | -0.19956 | 79.8657 | 86.48 | 1.25
| Water |  | 8.305 | 1986.4963 | 268.7404 | 4.3448 | 6927.3158 | -1332.3324 | -4.9192 | -200.4873 | -502.5731 | -1.5583 | 1150.4248 | -0.056081 | 64.2378 | 18 | 1.31
Problem Statement: Calculate Pressure Drop due to Friction for Water-Steam Mixture
User inputs are in RED Temperature, viscosity, and density are determined from correlation parameters in lookup table (down at the bottom of the worksheet). These are affected by the inlet pressure variable. It is assumed that the temperature is the saturation temperature at the pressure. Calculations for Re, f, and pressure drop are performed in VBA subroutines -- other worksheets in this workbook verify that those subroutines are correct. Clicking on the "Re-Run All Inputs" button at cell L35 runs a macro that runs the calculation on various combinations of inputs, based on the charts in IPC2004-721. It seems like the only way to get a straight line (per the reference) for Figure 7 (Row 123) is to do the friction factor calculations once, then recalculate phi for a range of qualities (0 to 1) without recomputing the mixture viscosity and density for each quality.

## 2-Phase Split
[5 empty] | Reference: | IMECE2005-81493
Comparison Case
Inputs | Steam-Water at Saturated Conditions |  | R12 |  |  | R12
| Total Mass Flux | kg/m2-s | 100 |  |  | 2000
| Quality | Mass Fraction Vapor | 0.5 |  |  | 0.9
| Inlet Pressure | Bar | 9.4 |  |  | 6
| Pipe Diameter | mm | 10 |  |  | 50
| Equivalent Length of Pipe | m | 1 |  |  | 1
| Pipe Roughness | m | 1.5e-06 | (Smooth Tube = 0.0000015 m) |  | 1.5e-06 | (Smooth Tube = 0.0000015 m)
Calculations / Property Lookup
| Parameter | Units | Liquid | Vapor |  | Liquid | Vapor
| Cross-sectional area | m2 | 7.854e-05 |  |  | 0.0019635
| Total Mass Flow Rate | kg/h | 14.1372 | 14.1372 |  | 1413.7167 | 12723.4502
| Inlet Pressure | kPa | 940 | 940 |  | 600 | 600
| Temperature | C | 39.1597 | 39.1597 |  | 22.049 | 22.049
| Viscosity | mPa-s | 0.17313 | 0.01434 |  | 0.20476 | 0.013205
| Molecular Weight | kg/kgmol | 120.91 | 120.91 |  | 120.91 | 120.91
| Density | kg/m3 | 1272.4522 | 43.7693 |  | 1325.3005 | 29.5572
| Cp/Cv |  |  | 1.17 |  |  | 1.31
| Velocity (assuming avg density) | m/s |  | 1.1816 |  |  | 61.0497
| Critical Velocity | m/s |  | 158.7016 |  |  | 163.2634
Output
| Reynolds Number | dimensionless | 2888.0108 | 34868.3496 |  | 48837.6736 | 6815813.4999
| Darcy Friction Factor | dimensionless | 0.042375 | 0.023068 |  | 0.021008 | 0.010349
| Pressure Drop, given Mass Flow and Pressure in |  | 0.0041627 | 0.07104 |  | 0.0063407 | 15.4936
| Lower Bound |  | 0.12646 |  |  | 7.669
| Upper Bound |  | 0.33721 |  |  | 12.9396
| Average | kPa | 0.23183 |  |  | 10.3043
|  | = Pa | 231.8339 | [7 empty] | Sonic | 158.7016
[8 empty] | Quality | 0.5
[8 empty] | Mass Flux | Lower | Average | Upper | Density | Velocity, m/s
[8 empty] | 20 | 7.5642 | 13.8669 | 20.1696 | 84.6277 | 0.23633
[8 empty] | 80 | 85.5794 | 156.8861 | 228.1927 |  | 0.94532
[8 empty] | 200 | 425.3675 | 779.7931 | 1134.2188 |  | 2.3633
[8 empty] | 400 | 1430.7599 | 2622.901 | 3815.0422 |  | 4.7266
[8 empty] | 600 | 2908.8844 | 5332.6319 | 7756.3794 |  | 7.0899
[8 empty] | 1000 | 7111.5091 | 13036.9776 | 18962.446 |  | 11.8165
Problem Statement: Calculate Pressure Drop due to Friction for R12 at Saturation

## 2-Phase Asymptotic
[5 empty] | Reference: | IMECE2004-61410
water
[6 empty] | Comparison Case |  | Reference article, Figure 1
Inputs | Steam-Water at Saturated Conditions |  | R12 |  |  | R12 |  | Water-Air
| Total Mass Flux | kg/m2-s | 100 |  |  | 2000 |  | 591
| Quality | Mass Fraction Vapor | 0.5 |  |  | 0.9 |  | 0.034876
| Inlet Pressure | Bar | 9.4 |  |  | 6 |  | 1.3
| Pipe Diameter | mm | 10 |  |  | 50 |  | 27
| Equivalent Length of Pipe | m | 1 |  |  | 1 |  | 1
| Pipe Roughness | m | 1.5e-06 | (Smooth Tube = 0.0000015 m) |  | 1.5e-06 | (Smooth Tube = 0.0000015 m) | 1.5e-06 | (Smooth Tube = 0.0000015 m)
Calculations / Property Lookup
| Parameter | Units | Liquid | Vapor |  | Liquid | Vapor | Liquid | Vapor
| Cross-sectional area | m2 | 7.854e-05 |  |  | 0.0019635 |  | 0.00057256
| Total Mass Flow Rate | kg/h | 14.1372 | 14.1372 |  | 1413.7167 | 12723.4502 | 1197.5566 | 20.612
| Inlet Pressure | kPa | 940 | 940 |  | 600 | 600 | 130 | 130
| Temperature | C | 39.1597 | 39.1597 |  | 22.049 | 22.049 | 20 | 20
| Viscosity | mPa-s | 0.17313 | 0.01434 |  | 0.20476 | 0.013205 | 0.39303 | 0.02
| Molecular Weight | kg/kgmol | 120.91 | 120.91 |  | 120.91 | 120.91 | 18 | 29
| Density | kg/m3 | 1272.4522 | 43.7693 |  | 1325.3005 | 29.5572 | 1119.2588 | 1.5468
| Cp/Cv |  |  | 1.17 |  |  | 1.31 |  | 1.4
Output
| Reynolds Number | dimensionless | 2888.0108 | 34868.3496 |  | 48837.6736 | 6815813.4999 | 39912.9234 | 13500
| Darcy Friction Factor | dimensionless | 0.042375 | 0.023068 |  | 0.021008 | 0.010349 | 0.022073 | 0.028705
| Pressure Drop, given Mass Flow and Pressure in |  | 0.0041627 | 0.07104 |  | 0.0063407 | 15.4936 | 0.12328 | 0.040117
| dp/dz | Pa/m | 4.1627 | 65.8781 | kPa/m | 0.0063407 | 11.3444 | 0.11882 | 0.146
| Fitting parameter | p | 0.8 |  |  | 0.3 | This method depends on fitting parameter, p | 0.25 | This method depends on fitting parameter, p
| Total pressure drop | kPa/m | 75.0387 |  |  | 15.8592 |  | 2.1102
2110.1618
Problem Statement: Calculate Pressure Drop due to Friction for R12 at Saturation

## 2-Phase Lock
[5 empty] | Reference: | Branan, Rules of Thumb, 4th Edition
[6 empty] | Comparison Case |  |  | Wallis
Inputs | Steam-Water at Saturated Conditions |  | water |  |  | R12
| Total Mass Flux | kg/m2-s | 110.6 |  |  | 2000
| Quality | Mass Fraction Vapor | 0.135 |  |  | 0.9
| Inlet Pressure | Bar | 14.8276 |  |  | 6
| Pipe Diameter | mm | 38.1 |  |  | 50
| Equivalent Length of Pipe | m | 30.48 |  |  | 1
| Pipe Roughness | m | 4.57e-05 |  |  | 1.5e-06
Calculations / Property Lookup
| Parameter | Units | Liquid | Vapor |  | Liquid | Vapor
| Cross-sectional area | m2 | 0.0011401 |  |  | 0.0019635
| Total Mass Flow Rate | kg/h | 392.6572 | 61.2818 |  | 1413.7167 | 12723.4502
| Inlet Pressure | kPa | 1482.7586 | 1482.7586 |  | 600 | 600
| Temperature | C | 197.6968 | 197.6968 |  | 22.049 | 22.049
| Viscosity | mPa-s | 0.17195 | 0.0141 |  | 0.20476 | 0.013205
| Molecular Weight | kg/kgmol | 18 | 18 |  | 120.91 | 120.91
| Density | kg/m3 | 842.3537 | 6.8176 |  | 1325.3005 | 29.5572
| Cp/Cv |  |  | 1.4 |  |  | 1.31
Output
| Reynolds Number | dimensionless | 21198.1569 | 40346.0915 |  | 48837.6736 | 6815813.4999
| Darcy Friction Factor | dimensionless | 0.028246 | 0.025465 |  | 0.021008 | 0.010349
| Pressure Drop, given Mass Flow and Pressure in |  | 0.12276 | 0.33308 |  | 0.0063407 | 11.3444
Lockhart and Martinelli Method
| X | dimensionless | 0.60709 |  |  | 0.023642 |  |  | Phi^2, lo | 20.8931
| Phi-liquid | dimensionless | 29.3839 |  |  | 3771.0398 |  |  | Phi, lo | 4.5709
| Total Pressure Drop, 2-phase | kPa | 3.6072 |  |  | 23.911 |  |  |  | 0.13248
|  | psi/100 ft | 0.52243 | Branan: 0.49 psi/100 ft
Rukan: 0.28 psi/100 ft
[8 empty] | Mass Flux | Quality | Velocity | Homog | Split | Asymp | Lockhart | Fluid | Inlet Pressure | Pipe Diameter | Equivalent Length of Pipe | Pipe Roughness
[8 empty] | 100 | 0 | 0.075455 | 0.0018615 | 0.0019074 |  |  | R12 | 6 | 50 | 1 | 1.5e-06
[8 empty] | 100 | 0.1 | 0.40624 | 0.0081636 | 0.011908 | 0.01109 | 0.019891 | R12 | 6 | 50 | 1 | 1.5e-06
[8 empty] | 100 | 0.2 | 0.73702 | 0.013439 | 0.019665 | 0.018545 | 0.031912 | R12 | 6 | 50 | 1 | 1.5e-06
[8 empty] | 100 | 0.3 | 1.0678 | 0.018289 | 0.027006 | 0.025877 | 0.043213 | R12 | 6 | 50 | 1 | 1.5e-06
[8 empty] | 100 | 0.4 | 1.3986 | 0.022885 | 0.03392 | 0.033039 | 0.054148 | R12 | 6 | 50 | 1 | 1.5e-06
[8 empty] | 100 | 0.5 | 1.7294 | 0.027308 | 0.040288 | 0.039892 | 0.064642 | R12 | 6 | 50 | 1 | 1.5e-06
[8 empty] | 100 | 0.6 | 2.0601 | 0.031603 | 0.045932 | 0.04624 | 0.07439 | R12 | 6 | 50 | 1 | 1.5e-06
[8 empty] | 100 | 0.7 | 2.3909 | 0.035796 | 0.050582 | 0.051798 | 0.082809 | R12 | 6 | 50 | 1 | 1.5e-06
[8 empty] | 100 | 0.8 | 2.7217 | 0.039907 | 0.053778 | 0.05609 | 0.088728 | R12 | 6 | 50 | 1 | 1.5e-06
[8 empty] | 100 | 0.9 | 3.0525 | 0.04395 | 0.054478 | 0.055998 | 0.084873 | R12 | 6 | 50 | 1 | 1.5e-06
[8 empty] | 100 | 1 | 3.3833 | 0.047935 |  |  |  | R12 | 6 | 50 | 1 | 1.5e-06
[8 empty] | 10 | 0.5 | 0.15897 | 0.0031759 | 0.005044 | 0.0068904 | 0.011422 | R22 | 9.1 | 10 | 1 | 1.5e-06
[8 empty] | 50 | 0.5 | 0.79484 | 0.051275 | 0.084329 | 0.076351 | 0.12382 | R22 | 9.1 | 10 | 1 | 1.5e-06
[8 empty] | 100 | 0.5 | 1.5897 | 0.17556 | 0.28365 | 0.27233 | 0.44254 | R22 | 9.1 | 10 | 1 | 1.5e-06 | Hashizume's Data
[8 empty] | 200 | 0.5 | 3.1794 | 0.61283 | 0.95407 | 0.94013 | 1.5271 | R22 | 9.1 | 10 | 1 | 1.5e-06 | 90 | 0.1
[8 empty] | 300 | 0.5 | 4.769 | 1.2854 | 1.9397 | 1.945 | 3.1574 | R22 | 9.1 | 10 | 1 | 1.5e-06 | 120 | 0.23
[8 empty] | 400 | 0.5 | 6.3587 | 2.184 | 3.2091 | 3.2727 | 5.3105 | R22 | 9.1 | 10 | 1 | 1.5e-06 | 185 | 0.4
[8 empty] | 500 | 0.5 | 7.9484 | 3.3035 | 4.7422 | 4.9128 | 7.9694 | R22 | 9.1 | 10 | 1 | 1.5e-06 | 250 | 1
[8 empty] | 600 | 0.5 | 9.5381 | 4.6409 | 6.5244 | 6.8585 | 11.1227 | R22 | 9.1 | 10 | 1 | 1.5e-06
[8 empty] | 700 | 0.5 | 11.1277 | 6.194 | 8.5448 | 9.1048 | 14.7622 | R22 | 9.1 | 10 | 1 | 1.5e-06
[8 empty] | 800 | 0.5 | 12.7174 | 7.9611 | 10.7941 | 11.6478 | 18.8817 | R22 | 9.1 | 10 | 1 | 1.5e-06
[8 empty] | 1000 | 0.5 | 15.8968 | 12.1334 | 15.9507 | 17.6125 | 28.5419 | R22 | 9.1 | 10 | 1 | 1.5e-06
[8 empty] | 1000 | 0 | 0.75455 | 0.11514 | 0.10726 |  |  | R12 | 6 | 50 | 1 | 1.5e-06
[8 empty] | 1000 | 0.1 | 4.0624 | 0.53623 | 0.66965 | 0.69227 | 1.2407 | R12 | 6 | 50 | 1 | 1.5e-06
[8 empty] | 1000 | 0.2 | 7.3702 | 0.91214 | 1.1058 | 1.189 | 2.0399 | R12 | 6 | 50 | 1 | 1.5e-06
[8 empty] | 1000 | 0.3 | 10.678 | 1.2708 | 1.5187 | 1.6953 | 2.821 | R12 | 6 | 50 | 1 | 1.5e-06
[8 empty] | 1000 | 0.4 | 13.9858 | 1.6199 | 1.9074 | 2.2051 | 3.6032 | R12 | 6 | 50 | 1 | 1.5e-06
[8 empty] | 1000 | 0.5 | 17.2936 | 1.9632 | 2.2656 | 2.7077 | 4.3779 | R12 | 6 | 50 | 1 | 1.5e-06
[8 empty] | 1000 | 0.6 | 20.6014 | 2.3023 | 2.5829 | 3.1883 | 5.12 | R12 | 6 | 50 | 1 | 1.5e-06
[8 empty] | 1000 | 0.7 | 23.9092 | 2.6384 | 2.8444 | 3.626 | 5.7831 | R12 | 6 | 50 | 1 | 1.5e-06
[8 empty] | 1000 | 0.8 | 27.217 | 2.9723 | 3.0241 | 3.9866 | 6.2753 | R12 | 6 | 50 | 1 | 1.5e-06
[8 empty] | 1000 | 0.9 | 30.5248 | 3.3043 | 3.0635 | 4.1961 | 6.3536 | R12 | 6 | 50 | 1 | 1.5e-06
[8 empty] | 1000 | 1 | 33.8326 | 3.6349 |  |  |  | R12 | 6 | 50 | 1 | 1.5e-06
[8 empty] | 2000 | 0 | 1.5091 | 0.41077 | 0.36078 |  |  | R12 | 6 | 50 | 1 | 1.5e-06
[8 empty] | 2000 | 0.1 | 8.1247 | 1.9542 | 2.2524 | 2.4778 | 4.4396 | R12 | 6 | 50 | 1 | 1.5e-06
[8 empty] | 2000 | 0.2 | 14.7403 | 3.3657 | 3.7196 | 4.299 | 7.3676 | R12 | 6 | 50 | 1 | 1.5e-06
[8 empty] | 2000 | 0.3 | 21.356 | 4.7306 | 5.1082 | 6.1808 | 10.2727 | R12 | 6 | 50 | 1 | 1.5e-06
[8 empty] | 2000 | 0.4 | 27.9716 | 6.0715 | 6.4159 | 8.0977 | 13.2186 | R12 | 6 | 50 | 1 | 1.5e-06
[8 empty] | 2000 | 0.5 | 34.5872 | 7.3979 | 7.6204 | 10.0065 | 16.1669 | R12 | 6 | 50 | 1 | 1.5e-06
[8 empty] | 2000 | 0.6 | 41.2028 | 8.7148 | 8.6879 | 11.8505 | 19.0187 | R12 | 6 | 50 | 1 | 1.5e-06
[8 empty] | 2000 | 0.7 | 47.8184 | 10.025 | 9.5675 | 13.5507 | 21.5934 | R12 | 6 | 50 | 1 | 1.5e-06
[8 empty] | 2000 | 0.8 | 54.4341 | 11.3301 | 10.172 | 14.979 | 23.5358 | R12 | 6 | 50 | 1 | 1.5e-06
[8 empty] | 2000 | 0.9 | 61.0497 | 12.6314 | 10.3043 | 15.8592 | 23.911 | R12 | 6 | 50 | 1 | 1.5e-06
[8 empty] | 2000 | 1 | 67.6653 | 13.9296 |  |  |  | R12 | 6 | 50 | 1 | 1.5e-06
[8 empty] | 5000 | 0 | 3.7727 | 2.2632 | 1.7932 |  |  | R12 | 6 | 50 | 1 | 1.5e-06
[8 empty] | 5000 | 0.1 | 20.3118 | 11.1171 | 11.1956 | 13.7191 | 24.572 | R12 | 6 | 50 | 1 | 1.5e-06
[8 empty] | 5000 | 0.2 | 36.8508 | 19.4793 | 18.4881 | 24.1602 | 41.3399 | R12 | 6 | 50 | 1 | 1.5e-06
[8 empty] | 5000 | 0.3 | 53.3899 | 27.6897 | 25.39 | 35.1361 | 58.2958 | R12 | 6 | 50 | 1 | 1.5e-06
[8 empty] | 5000 | 0.4 | 69.9289 | 35.8287 | 31.8896 | 46.4604 | 75.7373 | R12 | 6 | 50 | 1 | 1.5e-06
[8 empty] | 5000 | 0.5 | 86.468 | 43.9272 | 37.8768 | 57.862 | 93.3943 | R12 | 6 | 50 | 1 | 1.5e-06
[8 empty] | 5000 | 0.6 | 103.007 | 52 | 43.1829 | 69 | 110.6443 | R12 | 6 | 50 | 1 | 1.5e-06
[8 empty] | 5000 | 0.7 | 119.5461 | 60.0553 | 47.5547 | 79.4083 | 126.3788 | R12 | 6 | 50 | 1 | 1.5e-06
[8 empty] | 5000 | 0.8 | 136.0851 | 68.0979 | 50.5592 | 88.3398 | 138.4379 | R12 | 6 | 50 | 1 | 1.5e-06
[8 empty] | 5000 | 0.9 | 152.6242 | 76.1311 | 51.2171 | 94.1961 | 141.1701 | R12 | 6 | 50 | 1 | 1.5e-06
[8 empty] | 5000 | 1 | 169.1632 |  |  |  |  | R12 | 6 | 50 | 1 | 1.5e-06
Problem Statement: Calculate Pressure Drop due to Friction for Water-Steam Mixture

## 2-Phase PD Elbow
Inputs | Steam-Water at Saturated Conditions |  | Water
| Total Mass Flux | kg/m2-s | 1356
| Quality | Mass Fraction Vapor | 0.1
| Inlet Pressure | Bar | 6
| Pipe Diameter | mm | 50
| Equivalent Length of Pipe | m | 1
| Pipe Roughness | m | 1.5e-06 | (Smooth Tube = 0.0000015 m)
Calculations / Property Lookup
| Parameter | Units | Total as Liq | Vapor Props | Mixture
| Cross-sectional area | m2 | 0.0019635
| Total Mass Flow Rate | kg/h | 9584.9992
| Inlet Pressure | kPa | 600
| Temperature | C | 158.2986
| Viscosity | mPa-s | 0.21105 | 0.013078 | 0.083955
| Molecular Weight | kg/kgmol | 18
| Density | kg/m3 | 903.7479 | 3.0106 | 29.2301
Cp/Cv
Output
| Reynolds Number | dimensionless | 321256.8424 |  | 807573.0116
| Darcy Friction Factor | dimensionless | 0.014558 |  | 0.012651
| Pressure Drop, given Mass Flow and Pressure in |  | 0.29618
| Liquid PD Multiplier | phi | 1.8626
|  | phi^2 | 3.4691
| Pressure Drop, 2-Phase Flow | kPA | 0.55166
Sonic Velocity
[8 empty] | Km | Ki | Kd
[5 empty] | 475.5884 | m/s |  | 800 | 0.091 | 4
|  |  | Pipe flow area |  | 0.0019635 | m2 | K | 0.38915 | elbow
Velocity, m/s
| Quality | Density | 5424 | kg/m2-s
| 0 | 903.7479 | 6.0017 |  |  | 6.334 | kPa
| 0.01 | 226.399 | 23.9577 | YELLOW = > Mach 0.3 |  | 25.2844
| 0.02 | 129.4086 | 41.9137 | RED > Mach 1 |  | 44.2347
| 0.03 | 90.5966 | 59.8698 |  |  | 63.1851
| 0.04 | 69.6941 | 77.8258 |  |  | 82.1354
| 0.05 | 56.6287 | 95.7818 |  |  | 101.0858
| 0.06 | 47.6886 | 113.7379 |  |  | 120.0361
| 0.07 | 41.1864 | 131.6939 |  |  | 138.9865
| 0.08 | 36.2446 | 149.6499 |  |  | 157.9368
| 0.09 | 32.3616 | 167.606 |  |  | 176.8872
| 0.1 | 29.2301 | 185.562 |  |  | 195.8375
| 0.11 | 26.6512 | 203.518 |  |  | 214.7879
| 0.12 | 24.4905 | 221.4741 |  |  | 233.7382
| 0.13 | 22.6538 | 239.4301 |  |  | 252.6885
| 0.14 | 21.0734 | 257.3861 |  |  | 271.6389
| 0.15 | 19.6991 | 275.3422 |  |  | 290.5892
| 0.16 | 18.4931 | 293.2982 |  |  | 309.5396
| 0.17 | 17.4263 | 311.2542 |  |  | 328.4899
| 0.18 | 16.4758 | 329.2103 |  |  | 347.4403
| 0.19 | 15.6236 | 347.1663 |  |  | 366.3906
| 0.2 | 14.8553 | 365.1223 |  |  | 385.341
| 0.21 | 14.159 | 383.0784 |  |  | 404.2913
| 0.22 | 13.525 | 401.0344 |  |  | 423.2417
| 0.23 | 12.9454 | 418.9904 |  |  | 442.192
| 0.24 | 12.4134 | 436.9465 |  |  | 461.1424
| 0.25 | 11.9234 | 454.9025 |  |  | 480.0927
| 0.26 | 11.4707 | 472.8585 |  |  | 499.0431
| 0.27 | 11.051 | 490.8146 |  |  | 517.9934
| 0.28 | 10.661 | 508.7706 |  |  | 536.9438
| 0.29 | 10.2976 | 526.7266 |  |  | 555.8941
| 0.3 | 9.9581 | 544.6826 |  |  | 574.8445
| 0.31 | 9.6403 | 562.6387 |  |  | 593.7948
| 0.32 | 9.3421 | 580.5947 |  |  | 612.7452
| 0.33 | 9.0619 | 598.5507 |  |  | 631.6955
| Property Correlations |  | for all correlations, t = deg C
|  |  | Vapor Pressure: log(mm Hg) = A - B / (t+C) |  |  | Liquid Viscosity: ln(cP) = A + B / (C+t) |  |  | Vapor Viscosity: ln(cP) = A + B / (C+t) |  |  | Density: kg/m3 = m t + b |  | Density: lb/ft3 = m t + b |  | Molecular | Cp/Cv
|  |  | A | B | C | A | B | C |  |  |  | m | b | m | b | Weight
| R12 |  | 6.9868 | 918.1683 | 253.384 | -8.7661 | 5134.2559 | 693.013 | -9.0007 | -4611.8609 | -1008.8663 | -3.0886 | 1393.4014 | -0.19282 | 86.9872 | 120.91 | 1.17
| R22 |  | 7.04 | 850.0969 | 245.1768 | 20.7865 | 46143.4907 | -2064.8918 | -3.466 | -278.7439 | 286.6557 | -3.1966 | 1279.3254 | -0.19956 | 79.8657 | 86.48 | 1.25
| Water |  | 8.305 | 1986.4963 | 268.7404 | 4.3448 | 6927.3158 | -1332.3324 | -4.9192 | -200.4873 | -502.5731 | -1.5583 | 1150.4248 | -0.056081 | 64.2378 | 18
Problem Statement: Calculate Pressure Drop Through an Elbow for Different Steam Qualities

## Panhandle
Inputs |  | SI Units | Value | US Units | Value
| Gas molecular weight |  | 17.4 |  | 17.4
| Temperature | C | 37.8 | F | 100
| Pipe diameter | mm | 102 | in | 4.026
| Pipe length | km | 32.2 | miles | 20
| Inlet pressure | kPa abs | 13700 | psia | 2000
| Outlet pressure | kPa abs | 10300 | psia | 1500
| Elevation difference | m | 30.5 | ft | 100
| Efficiency |  | 1 |  | 1
| Average compressibility factor |  | 1 |  | 1
Constants
| Base temperature | C | 0 | F | 60
| Base pressure | kPa abs | 100 | psia | 14.7
| Pipe roughness | m | 4.57e-05 | ft | 0.00015
Calculations
Isothermal Gas Calculation
| Reynolds Number |  | 200000 |  | 200000
| Friction factor |  | 0.018656 |  | 0.018651
| Flow Rate | kg/h | 8982.4571 | lb/h | 20126.3476
| Standard volumetric rate | MM m3/day | 277.5269 | MM ft3/day | 10521.2217
Intermediate Calcs
| Gas specific gravity |  | 0.6 |  | 0.6
| Average temperature | K | 310.95 | R | 560
| Average pressure | kPa abs | 12080.2778 | psia | 1761.9048
| Head correction | kPa | 48.5933 | psi | 7.0791
Weymouth
| Standard volumetric rate | MM m3/day |  | MM ft3/day | 10150.6844
Panhandle A
| Standard volumetric rate | MM m3/day | 401.7675 | MM ft3/day | 15110.3904
Panhandle B
| Standard volumetric rate | MM m3/day | 427.6865 | MM ft3/day | 16033.7632
Problem Statement: Compare the Panhandle and Weymouth formulas with the Isothermal gas calculation

## Properties (hidden)
Enter Viscosity at 3 Temperatures
| Temp, C | Visc, cP |  | F | lb/ft-h
| -17.7778 | 0.011079 |  | 0 | 0.0268 | 0.0268
| -3.8889 | 0.011658 | 0.8816 | 25 | 0.0282 | 0.0282
| 18.3333 | 0.012526 |  | 65 | 0.0303 | 0.0303
Coefficients: Viscosity: ln(cP) = A + B / (C+t)
| A | B | C
| -3.466 | -278.7439 | 286.6557
Enter Vapor Pressure at 3 Temperatures
| Temp, C | VP, mm Hg |  | F | psia
| -51.1111 | 456.6428 |  | -60 | 8.83
| -20.5556 | 1800.7656 | 0.73646 | -5 | 34.821
| 18.3333 | 6516.0812 |  | 65 | 126
Coefficients: Vapor Pressure: log(mm Hg) = A - B / (t+C)
| A | B | C
| 7.04 | 850.0969 | 245.1768
Enter Density at 5 Temperatures
| Temp, C | Density, kg/m3 |  | F | lb/ft3
| -51.1111 | 89.81 |  | -60 | 89.81
| -34.4444 | 86.81 |  | -30 | 86.81
| -20.5556 | 84.18 |  | -5 | 84.18
| -6.6667 | 81.41 |  | 20 | 81.41
| 7.2222 | 78.46 |  | 45 | 78.46
| 18.3333 | 75.93 |  | 65 | 75.93
Density: kg/m3 = m t + b
| m | b
| -0.19956 | 79.8657