## Home
Chapter 4: Absorbers
Rules of Thumb for Chemical Engineers, 5th Edition
by Stephen Hall
ChemEng Software sells an Excel template called TANKJKT
www.chemengsoftware.com
TANKJKT models heat transfer in vessels with jackets and/or internal coils. It includes a database of properties for glass-lined reactors, heat transfer fluids, and insulation materials. Order on-line or by telephone, 24-h/d; credit cards accepted.

## Absorber
Inputs
General
| Column operating pressure | atm | 1
| Temperature | F | 70
| Excess L to G ratio |  | 0.75
Gas Stream In
| Name |  | Mix Tank Vent
| Flow | lb/h | 7540
| Primary component |  | Air
| Molecular weight |  | 28.96
| Solute component |  | CH3COCH3, acetone
| Molecular weight |  | 58.08
| Concentration (volume fraction), y1 |  | 0.015
Gas Stream Out
| Desired solute concentration, y2 |  | 0.00015
Liquid Stream
| Primary component |  | water
| Molecular weight |  | 18.02
| Solute component |  | CH3COCH3, acetone
| Concentration (mole fraction), x2 |  | 0
| Density | lb/ft3 | 62.3
| Temperature | F | 70
Column Parameters
| Diameter | ft | 3.2808
| Packing type |  | Intalox Saddles, ceramic
| Volume coefficient, gas KGA | lb-mol/(h-ft3-atm) | 20
Data
| Henry's Law constant | atm | 1.5903
| Pressure | atm | 1
| Column cross sectional area (empty) | ft2 | 8.454
| Gas molar rate, G1 | lb-mol/h | 258.401
Calculations
Step 1 | Equilibrium concentration, solute in liquid x1* |  | 0.0094321
Step 2 | Slope of equilibrium curve, (L/G)min |  | 1.5744
Step 3 | Liquid rate, L2 | lb-mol/h | 711.9505 | Material Balance
Step 4 | Exit rate, gas, G2 | lb-mol/h | 254.5632 | L2 | 711.9505 |  |  | G2 | 254.5632
Step 5 | Moles |  | 3.8378 | x2 | 0 |  |  | y2 | 0.00015
| Liquid effluent concentration, x1 |  | 0.0014046 |  |  |  |  | y2* | 0
| Liquid effluent molar flow rate, L1 |  | 715.7883
Step 6 | Gas molar velocity, Gm | lb-mol/ft2-h | 30.3387
Step 7 | Vapor equil at bottom, y1* |  | 0.0022337
| Vapor equil at top, y2* |  | 0
Step 8 | LM Driving Force, (y - y*)LM |  | 0.002839
| LM Driving Force, (1 - y)*LM |  | 0.99137
Step 9 | Number of gas phase units, NOG |  | 5.2307
Step 10 | Height gas phase unit, HOG | ft | 1.5301
Step 11 | Packed height, Z | ft | 8.0038
2.4395
Other calculations
| Gas density | lb/ft3 | 0.074899
| Superficial gas velocity, UG | ft/s | 3.3078 | G1 | 258.401 |  |  | L1 | 715.7883
| Superficial liquid velocity, UL | gpm/ft2 | 3.0367 | y1 | 0.015 |  |  | x1 | 0.0014046
| Gas capacity factor, CV | ft/s | 0.11476 | y1* | 0.0022337 |  |  | x1* | 0.0094321
| Liquid capacity factor, CL | gpm/ft2 | 3.0386
| Liquid flow rate | lb/h | 12829.3477
|  | gpm | 25.6724
| Liquid molar velocity, Lm | lb-mol/ft2-h | 84.2151 | Equilibrium Line |  | Operating Line |  |  | Minimum Flow Line
|  |  |  | x | y | x | y |  | x | y
|  |  |  | 0 | 0 | 0 | 0.00015 |  | 0 | 0.00015
|  |  | 3.5637 | 0.001179 | 0.001875 | 0.0014046 | 0.015 |  | 0.0094321 | 0.015
|  |  |  | 0.002358 | 0.00375
|  |  |  | 0.003537 | 0.005625
|  |  |  | 0.0047161 | 0.0075
|  |  |  | 0.0058951 | 0.009375
|  |  |  | 0.0070741 | 0.01125
|  |  |  | 0.0082531 | 0.013125
|  |  |  | 0.0094321 | 0.015
Result
Problem Statement Calculate the height of a transfer unit, the number of transfer units, and the required packing depth for a packed-bed absorber.

## Data
Conversion Factors
Pressure
| Units | Convert to atm
| atm | 1
| bar(a) | 0.98692
| in Hg(g) | 0.033421
| in H2O(g) | 0.00246
| kPa(g) | 0.0098692
| mm Hg(g) | 0.0013158
| Pa(g) | 9.8692e-06
| psig | 0.068046
| torr(g) | 0.0013158
Relative KGA for Various Packings
| Super Intalox, plastic | 1
| Intalox Saddles, ceramic | 0.94
| Hy-Pak, metal | 1.11
| Pall Rings, metal | 1.06
| Pall Rings, plastic | 0.97
| Maspac, plastic | 1
| Tellerettes, plastic | 1.19
| Raschig Rings, ceramic | 0.78

## Henrys Law
Data
| Solute |  | CH3COCH3, acetone
| Temperature | C | 21.1111
| Henry's Law constant | atm | 1.95
| Temperature factor |  | 4600
| Base Temperature | K | 298.15
Calculations
| Temperature | K | 294.2611
| Henry's Law constant, temp adj | atm | 1.5903
Henry's Law constant, KH x ca = pg
where KH = Henry's law constant at 298.15 K, atm per mole fraction
ca = concentration in liquid phase
pg = partial pressure in gas phase
DeltaH/R = temperature dependence of KH
Source:
R. Sander(1999)
Compilation of Henry's Law Constants for Inorganic and Organic Species of Potential Importance in Environmental Chemistry (Version 3)
http://www.henrys-law.org
|  | Substance | KH | DeltaH/R | MW
|  | NH3, ammonia | 0.937 | 4100 | 17
|  | HBr, hydrogen bromide | 77.9 | 6100 | 80.91
|  | HCl, hydrogen chloride | 0.03 | 0 | 36.5
|  | H2S, hydrogen sulfide | 553 | 2100 | 34.08
|  | SO2, sulfur dioxide | 46.1 | 3100 | 64.06
|  | C2H5OH, ethanol | 0.3 | 6500 | 46.07
|  | CH3COOH, acetic acid | 0.011 | 6300 | 60.05
|  | CH3COCH3, acetone | 1.95 | 4600 | 58.08
|  | C3H3N, acrylonitrile | 5 | 2800 | 53.1
|  | Cl2, chlorine | 608 | 2500 | 70.9
|  | HCHO, formaldehyde | 0.017 | 6800 | 30.03
|  | Example 1 | 1.75 | 0 | 32