## Sheet1
Annexure 1
Workout for arriving at capacities for a AF firing system
AF - Rice Husk
sr no | item | unit | entity
| clinkering capacity | tpd | 10000
| design margin | % | 10
| sp. Fuel consumpn | kcal/kg | 700
| calorific value coal | kcal/kg | 4000
| fuel fired in kiln | % | 40
| fuel fired in calciner | % | 60
| working hours | no | 24
clinkering capacity
per hour with design
| margn | tph | 458.3333
| coal in kg/kg clinker | kg/kg | 0.175
| total coal per hour | tph | 80.2083
| coal in kiln | tph | 32.0833
| coal in calciner | tph | 48.125
| AF to be used |  | rice husk
| to be fired in |  | calciner
| ueful calorifc value | kcal/kg | 3500
| moisture | % | 10
| bulk density | kg/m3 | 150
| AF @ 20 % of total | % | 20
| margin | % | 5
| heat supplied | kcal/hr | 320833333.3333
heat supplied
| to kiln | kcal/hr | 128333333.3333
heat supplied
| to calciner | kcal/hr | 192500000
when AF fired upto
taregted capacity
heat to be supplied
| in calciner | kcal/hr | 64166666.6667
Annexure 1 Contd....
sr no | item | unit | entity
| with 5 % margin | kcal/hr | 67375000
| rice husk to be fired | kg/hr | 19250
|  | tph | 19.25
|  | say | 20
rice husk to be treated and processed
rice husk to be
made into briquettes
wet rice husk
| with 10 % moisture | tph | 22
daily requirement of
| wet rice husk | t | 528
stock of wet husk
| no. of days | no | 3
| stock to be kept | t | 1584
|  | say | 1600
| volume of stock pile | m3 | 10666.6667
| dimensions of |  | ~11000
triangular pile for
| 40o angle of repose | width × length
|  | m × m | 20 × 140 | see Table 7.5.3
| rice husk received in | hours | 8
| handling capacity | tph | 66
| screen capacity | tph | 79.2
|  | say | 80
| briquetting press | tph | 80
| belt conveyor | tph | 100
| hopper / bin | tons | 250
| belt feeder | tph | 25
0-25 tph
| double pendulum flap |  | 1
reference flow chart fig. no 4.6.6