## Conversion_Elastic
Conversion: Elastic parameters, isotropic material
|  | Conversion: | Type the magnitude of the input parameters into the yellow cell.
| Table 6‑1 Relationships between elastic moduli in an isotropic material |  | Read the magnitude of the converted parameters in the white cells.
result
|  |  | input |  | M | E | µ | l | k | n
|  |  | E | 83.76 | 115.6776 |  | 31.9988 | 51.68 | 73.0126
|  |  | n | 0.3088
|  |  | E | 83.76 | 115.6601 |  |  | 51.6601 | 72.9935 | 0.30875
|  |  | µ | 32
|  |  | E | 83.76 | 115.6661 |  | 31.9996 | 51.6669 |  | 0.30877
|  |  | k | 73
|  |  | k | 73 | 115.6577 | 83.7456 | 31.9933 | 51.6711
|  |  | n | 0.3088
|  |  | k | 73 | 115.6667 | 83.761 |  | 51.6667 |  | 0.30876
|  |  | µ | 32
|  |  | k | 73 | 115.66 | 83.7495 | 31.995 |  |  | 0.30879
|  |  | l | 51.67
|  |  | µ | 32 | 115.67 | 83.7614 |  |  | 73.0033 | 0.30877
|  |  | l | 51.67
|  |  | µ | 32 | 115.682 | 83.7632 |  | 51.682 | 73.0153
|  |  | n | 0.3088
|  |  | l | 51.67 | 115.6551 | 83.7437 | 31.9926 |  | 72.9984
|  |  | n | 0.3088
note: the numbers may represent calcite (limestone); see also Table 6-2
Elastic moduli from velocity and density
|  |  | Vp in ms-1 | 5000 | M | E | µ | l | k | n
|  |  | Vs in m s-1 | 3000 | 65 | 57.0375 | 23.4 | 18.2 | 33.8 | 0.21875
|  |  | r in kg m-3 | 2600
note: write velocities in m s-1, density in kg m-3, then elastic moduli are in GPa
Poisson's ratio and Vp/Vs
|  |  | Vp/Vs | n
|  |  | 2 | 0.33333
|  |  | 1.633 | 0.2