## Gassmann
Gassmann-Biot Fluid replacement
Input: Material parameter
| Type into the yellow fields the material parameters (some default values you find in the right Table) | [7 empty] | Table: Some material parameters (default values)
| Component | Material | k in Pa | rho kg m-3 |  |  |  |  | Material | k in Pa | rho kg m-3
| matrix | quartz | 37000000000 | 2650 |  |  |  |  | quartz | 37000000000 | 2650
| fluid 1 | gas | 130000000 | 300 |  |  |  |  | calcite | 73000000000 | 2710
| fluid 2 | water | 2200000000 | 1000 |  |  |  |  | dolomite | 94000000000 | 2860
[9 empty] | water | 2200000000 | 1000
[9 empty] | oil | 1300000000 | 900
[9 empty] | gas | 130000000 | 300
[9 empty] | air (atm) | 140000 | 1.2
Equations:
| Type into the yellow fields the velocities at fluid 1 and the porosity. | [8 empty] | Here you read velocities for fluid 2
| Input: |  |  | Moduli in Pa | [5 empty] | Result |  | Velocity ratio and Poissons ratio
| Velocities for fluid 1, porosity | [8 empty] | Velocities (for fluid 2) |  | for fluid 1 |  | for fluid 2
| Vp1 in m/s | Vs1 in m/s | porosity | M1 | k1 | µ1 | kdry | k2 | M2 | Vp2 in m/s | Vs2 in m/s | Vp1/Vs1 | Poisson1 | Vp2/Vs2 | Poisson2
| 3000 | 1650 | 0.15 | 20677500000 | 12337575000 | 6254943750 | 11945013979.5721 | 17507930768.5654 | 25847855768.5654 | 3280.0507 | 1613.541 | 1.8182 | 0.28315 | 2.0328 | 0.34038

## Example
Example: Gassmann-Biot Fluid replacement
Input: Material parameters
| Type into the yellow fields the material parameters (some default values you find in the right Table) | [7 empty] | Table: Some material parameters (default values)
| Component | Material | k in Pa | rho kg m-3 |  |  |  |  | Material | k in Pa | rho kg m-3
| matrix | quartz | 37000000000 | 2650 |  |  |  |  | quartz | 37000000000 | 2650
| fluid 1 | gas | 130000000 | 300 |  |  |  |  | calcite | 73000000000 | 2710
| fluid 2 | water | 2200000000 | 1000 |  |  |  |  | dolomite | 94000000000 | 2860
[9 empty] | water | 2200000000 | 1000
[9 empty] | oil | 1300000000 | 900
[9 empty] | gas | 130000000 | 300
[9 empty] | air (atm) | 140000 | 1.2
Equations:
| From original measurement | [8 empty] | Predicted for fluid substitution
| Input: |  |  | Moduli in Pa | [5 empty] | Result |  | Velocity ratio and Poissons ratio
| Velocities for fluid 1, porosity | [8 empty] | Velocities (for fluid 2) |  | for fluid 1 |  | for fluid 2
Depth | Vp1 in m/s | Vs1 in m/s | porosity | M1 | k1 | µ1 | kdry | k2 | M2 | Vp2 in m/s | Vs2 in m/s | vp1/vs1 | Poisson1 | vp2/vs2 | Poisson2
1521.2001 | 2965.0512 | 1623.2217 | 0.14426 | 20317200610.1007 | 12198362734.6851 | 6089128406.5617 | 11785250188.5453 | 17583862715.1179 | 25702700590.5335 | 3264.3958 | 1588.8796 | 1.8266 | 0.28602 | 2.0545 | 0.34477
1521.4 | 2941.2846 | 1851.0429 | 0.15359 | 19803048662.4871 | 9345505901.365 | 7843157070.8416 | 8862720535.4174 | 15570439584.2286 | 26027982345.3507 | 3295.5247 | 1809.0467 | 1.589 | 0.17211 | 1.8217 | 0.28435
1521.6 | 2839.5264 | 1855.7844 | 0.18292 | 17900715414.9849 | 7706065184.5685 | 7645987672.8123 | 7252087825.4618 | 13720566062.0192 | 23915216292.4356 | 3191.3302 | 1804.4772 | 1.5301 | 0.1272 | 1.7686 | 0.26502
1521.8 | 2760.1397 | 1819.5154 | 0.25144 | 15687183613.3493 | 6597829271.5844 | 6817015756.3237 | 6243437526.7453 | 11560388950.7311 | 20649743292.496 | 3039.526 | 1746.4079 | 1.517 | 0.11573 | 1.7404 | 0.25359
1522 | 2671.3069 | 1737.3158 | 0.26082 | 14536301060.8592 | 6338401440.2694 | 6148424715.4423 | 5991018051.3268 | 11226542174.0112 | 19424441794.6009 | 2958.2332 | 1664.3324 | 1.5376 | 0.13349 | 1.7774 | 0.26844
1522.2001 | 2653.8679 | 1689.3918 | 0.25779 | 14397205004.8337 | 6618289179.1211 | 5834186869.2844 | 6273206079.6193 | 11471988815.7653 | 19250904641.4778 | 2941.6829 | 1619.4235 | 1.5709 | 0.15934 | 1.8165 | 0.28258
1522.4 | 2630.9856 | 1660.5434 | 0.25169 | 14249272082.2727 | 6681031224.7748 | 5676180643.1234 | 6328951024.0293 | 11614459909.6631 | 19182700767.161 | 2929.8441 | 1593.741 | 1.5844 | 0.16895 | 1.8383 | 0.28987
1522.6 | 2599.4376 | 1613.5937 | 0.26267 | 13735333137.0047 | 6678537865.2067 | 5292596453.8485 | 6341275602.8732 | 11438924838.8792 | 18495720110.6772 | 2888.6303 | 1545.2214 | 1.611 | 0.18656 | 1.8694 | 0.29957
1522.8 | 2576.1908 | 1585.9525 | 0.27215 | 13342796087.999 | 6600467970.3894 | 5056746088.2072 | 6273401976.5866 | 11242191738.9297 | 17984519856.5393 | 2858.5429 | 1515.7615 | 1.6244 | 0.19486 | 1.8859 | 0.30442
1523 | 2590.9025 | 1623.4646 | 0.28749 | 13253738490.3625 | 6315316984.5257 | 5203816129.3776 | 6000010284.3023 | 10822890448.9136 | 17761311954.7504 | 2857.2181 | 1546.5602 | 1.5959 | 0.17678 | 1.8475 | 0.2928
1523.2001 | 2611.3731 | 1572.5157 | 0.27949 | 13592202918.5501 | 7020457806.4363 | 4928808834.0854 | 6710845116.6911 | 11443164574.0826 | 18014909686.1964 | 2868.8539 | 1500.5946 | 1.6606 | 0.21554 | 1.9118 | 0.31168
1523.4 | 2639.3992 | 1597.1282 | 0.26538 | 14116394961.8642 | 7224606346.4012 | 5168841461.5973 | 6902813669.3527 | 11788169916.0711 | 18679958531.5341 | 2905.9228 | 1528.596 | 1.6526 | 0.21116 | 1.901 | 0.30872
1523.6 | 2657.3687 | 1564.5035 | 0.2601 | 14396917630.6907 | 7743301765.9984 | 4990211898.5192 | 7426305053.585 | 12236982444.5693 | 18890598309.2616 | 2916.5211 | 1499.0004 | 1.6985 | 0.23475 | 1.9456 | 0.3205
1523.8 | 2655.6672 | 1584.4802 | 0.26472 | 14301994133.2188 | 7513684333.8738 | 5091232349.5087 | 7197339572.632 | 12005303736.3394 | 18793613535.6844 | 2914.0252 | 1516.6998 | 1.676 | 0.22363 | 1.9213 | 0.31422
1524 | 2718.1506 | 1632.0434 | 0.26574 | 14965107203.5741 | 7771695020.4309 | 5395059137.3574 | 7462103621.752 | 12176458023.7127 | 19369870206.8559 | 2959.495 | 1561.8969 | 1.6655 | 0.21813 | 1.8948 | 0.30697
1524.2001 | 2932.4559 | 1855.0325 | 0.25308 | 17673871344.8524 | 8243896719.6318 | 7072480968.9154 | 7929118862.0592 | 12698669045.4462 | 22128643670.6668 | 3148.3945 | 1779.9084 | 1.5808 | 0.16644 | 1.7689 | 0.26513
1524.4 | 2893.9816 | 1837.606 | 0.24303 | 17410970689.6123 | 8050989305.8703 | 7019986037.8065 | 7718603936.6647 | 12717506536.6486 | 22077487920.3906 | 3133.1368 | 1766.74 | 1.5749 | 0.16221 | 1.7734 | 0.26689
1524.6 | 2863.1522 | 1855.3261 | 0.242 | 17061749269.8418 | 7509317611.8643 | 7164323743.4831 | 7162823652.5549 | 12354639138.5214 | 21907070796.4989 | 3119.8474 | 1784.1394 | 1.5432 | 0.13807 | 1.7487 | 0.25702
1524.8 | 2812.3003 | 1899.9761 | 0.24082 | 16482992865.5762 | 6451912608.5784 | 7523310192.7483 | 6078125036.2989 | 11641492484.0399 | 21672572741.0376 | 3101.764 | 1827.5026 | 1.4802 | 0.080158 | 1.6973 | 0.23414
1525 | 2895.6408 | 1881.4916 | 0.22636 | 17759343265.6459 | 7762086783.8072 | 7497942361.379 | 7397717002.4408 | 12804142469.0808 | 22801398950.9195 | 3164.7994 | 1814.8322 | 1.539 | 0.13465 | 1.7439 | 0.25502
1525.2001 | 3005.5428 | 1813.3547 | 0.21615 | 19349649591.8174 | 9958224248.7834 | 7043569007.2755 | 9631948641.8562 | 14499539142.225 | 23890964485.259 | 3227.6173 | 1752.5143 | 1.6574 | 0.21382 | 1.8417 | 0.29096
1525.4 | 2956.7236 | 1726.0047 | 0.22744 | 18494379060.1982 | 10091251131.1869 | 6302345946.7585 | 9784404882.114 | 14404248944.8262 | 22807376873.8375 | 3166.4502 | 1664.5089 | 1.713 | 0.24154 | 1.9023 | 0.30908
1525.6 | 2917.8415 | 1727.7086 | 0.23872 | 17785434846.103 | 9471227594.3546 | 6235655438.8113 | 9165344045.9402 | 13789451344.8957 | 22103658596.6441 | 3130.0511 | 1662.4952 | 1.6889 | 0.23005 | 1.8827 | 0.30351
1525.8 | 2881.7231 | 1758.0328 | 0.24215 | 17280795969.7182 | 8705444627.0508 | 6431513507.0006 | 8386844645.8567 | 13193211426.0163 | 21768562768.6837 | 3110.1445 | 1690.5277 | 1.6392 | 0.2036 | 1.8397 | 0.29033
1526 | 2843.6922 | 1782.0903 | 0.23354 | 16991408600.0852 | 8094024268.9634 | 6673038248.3414 | 7749009017.6429 | 12905378117.1297 | 21802762448.2515 | 3102.8023 | 1716.5646 | 1.5957 | 0.17664 | 1.8076 | 0.27947
1526.2001 | 2848.3804 | 1761.3039 | 0.19887 | 17708441450.7841 | 8680438939.4783 | 6771001883.4794 | 8290854064.3559 | 13971045934.1072 | 22999048445.4131 | 3147.2901 | 1707.6871 | 1.6172 | 0.19047 | 1.843 | 0.29138
1526.4 | 2841.5396 | 1734.4288 | 0.21333 | 17349080376.105 | 8730797923.2062 | 6463711839.6741 | 8369258283.5616 | 13709834999.8256 | 22328117452.7243 | 3117.1022 | 1677.1271 | 1.6383 | 0.2031 | 1.8586 | 0.29628
1526.6 | 2842.0112 | 1694.411 | 0.23831 | 16880801152.6438 | 8880290147.6081 | 6000383253.7768 | 8560501383.7176 | 13377268976.1189 | 21377779981.1546 | 3077.7653 | 1630.586 | 1.6773 | 0.22426 | 1.8875 | 0.3049
1526.8 | 2838.5028 | 1702.4093 | 0.25477 | 16527463619.1188 | 8600730009.0176 | 5945050207.5759 | 8295818470.515 | 12929489576.1281 | 20856223186.2293 | 3058.4498 | 1632.9064 | 1.6673 | 0.21911 | 1.873 | 0.30065
1527 | 2815.4548 | 1721.7068 | 0.24805 | 16385296414.3445 | 8215442624.2377 | 6127390342.5801 | 7893576392.208 | 12754513344.1586 | 20924367134.2654 | 3055.8555 | 1653.6532 | 1.6353 | 0.20133 | 1.8479 | 0.29295
1527.2001 | 2786.2775 | 1733.7218 | 0.25605 | 15901494479.7894 | 7692560074.6976 | 6156700803.8189 | 7369368277.1304 | 12260850071.0098 | 20469784476.1016 | 3031.4212 | 1662.5077 | 1.6071 | 0.1841 | 1.8234 | 0.28493
1527.4 | 2808.6897 | 1726.6937 | 0.26221 | 16044257153.4638 | 7959230814.4539 | 6063769754.2574 | 7649452053.8491 | 12361694080.5012 | 20446720419.5111 | 3036.6419 | 1653.6862 | 1.6266 | 0.19622 | 1.8363 | 0.2892
1527.6 | 2844.9753 | 1710.2492 | 0.25472 | 16603898393.0202 | 8603518483.5807 | 6000284932.0796 | 8298605106.5978 | 12932231318.9889 | 20932611228.4284 | 3063.9875 | 1640.4433 | 1.6635 | 0.21706 | 1.8678 | 0.29908
1527.8 | 2872.4349 | 1726.4827 | 0.24882 | 17040314163.2219 | 8832256498.0074 | 6156043248.9109 | 8525073639.9691 | 13182215823.0994 | 21390273488.3139 | 3090.5648 | 1657.9847 | 1.6637 | 0.2172 | 1.864 | 0.29795
1528 | 2873.2528 | 1716.1095 | 0.22487 | 17514639534.4417 | 9183924859.8608 | 6248036005.9356 | 8852125950.4526 | 13811482281.8275 | 22142196956.4083 | 3117.0363 | 1655.7824 | 1.6743 | 0.22272 | 1.8825 | 0.30345
1528.2001 | 2875.6307 | 1670.2092 | 0.21764 | 17684155663.187 | 9729917755.3777 | 5965678430.857 | 9400370709.1818 | 14315485699.7659 | 22269723607.5752 | 3117.849 | 1613.7178 | 1.7217 | 0.24546 | 1.9321 | 0.31705
1528.4 | 2909.2517 | 1684.4236 | 0.22133 | 18026649458.3969 | 9969270727.8188 | 6043034047.9336 | 9650982068.5634 | 14418473496.8523 | 22475852227.4304 | 3136.4184 | 1626.3103 | 1.7271 | 0.24786 | 1.9285 | 0.31613
1528.6 | 2921.2458 | 1648.6943 | 0.24574 | 17686068012.8743 | 10174786136.8857 | 5633461406.9915 | 9892808931.1016 | 14191537657.4479 | 21702819533.4365 | 3109.5392 | 1584.257 | 1.7719 | 0.2663 | 1.9628 | 0.32471
1528.8 | 2926.9481 | 1656.3155 | 0.24508 | 17768602834.1446 | 10181986366.428 | 5689962350.7874 | 9899386599.3297 | 14206025614.1684 | 21792642081.885 | 3115.2041 | 1591.7918 | 1.7671 | 0.26446 | 1.957 | 0.32332
1529 | 3003.7111 | 1635.0756 | 0.23323 | 18964000327.7865 | 11471477510.4562 | 5619392112.9978 | 11202393595.1017 | 15302895843.6922 | 22795418661.0226 | 3172.2942 | 1575.05 | 1.837 | 0.28945 | 2.0141 | 0.33642
1529.2001 | 2992.2068 | 1613.2352 | 0.22226 | 19049916683.4821 | 11666727318.0483 | 5537392024.0754 | 11388538379.9406 | 15601642726.2593 | 22984832091.6931 | 3172.7903 | 1557.3038 | 1.8548 | 0.2951 | 2.0374 | 0.34131