## Ellipsoids (1)
Ellipsoids inclusion
Input (yellow cells)
sigma-matrix | 0.1 | S/m |  | 0.2
sigma-fluid | 10 | S/m |  | 10
L | 0.33 |  |  | 0.5
phi | sigma x |  | phi | sigma x
0 | 0.1 |  | 0 | 0.2
0.031942 | 0.11 |  | 0.048483 | 0.22
0.060294 | 0.12 |  | 0.090855 | 0.24
0.12966 | 0.15 |  | 0.19184 | 0.3
0.2125 | 0.2 |  | 0.30732 | 0.4
0.27214 | 0.25 |  | 0.38691 | 0.5
0.31815 | 0.3 |  | 0.44622 | 0.6
0.43581 | 0.5 |  | 0.58929 | 1
0.50573 | 0.7 |  | 0.66832 | 1.4
0.57479 | 1 |  | 0.74185 | 2
0.69931 | 2 |  | 0.8631 | 4
0.86111 | 5 |  | #VALUE! | Ffr
0.92542 | 7 |  | 1.0488 | 14
1 | 10 |  | 1.102 | 20

## fracture-oriented
Rock with matrix porosity and oriented fractures (ellipsoidic inclusions in conductive matrix):
Equations:
| Calculation of depolarization exponents from aspect ratio (Sen, 1980): |  |  |  | Calculation of ratio of rock conductivity and matrix conductivity (Bruggeman, 1935 and Hanai, 1960):
Input:
Type into the yellow fields the material parameters
| Aspect ratio |  | a | 0.01 | Derived depolarization exponents: | La = Lb = | 0.007854 | Lc = | 0.98429
| (fluid conductivity)/(matrix conductivity) Cfl,fr/Cma |  |  | 100
Calculation:
| x-direction |  | z-direction |  | Formation factor
| Ffr | variable ratio Cx/Cma | Ffr | variable ratio Cz/Cma | Fx = Cfluid/Cx =Fz = Cfluid/Cz
| 0 | 1 | 0 | 1 | 100
| 0.0082139 | 1.5 | 0.33246 | 1.5 | 66.6667
| 0.015475 | 2 | 0.49963 | 2 | 50
| 0.022214 | 2.5 | 0.60035 | 2.5 | 40
| 0.02862 | 3 | 0.66772 | 3 | 33.3333
| 0.034796 | 3.5 | 0.71597 | 3.5 | 28.5714
| 0.040804 | 4 | 0.75224 | 4 | 25
| 0.046682 | 4.5 | 0.78051 | 4.5 | 22.2222
| 0.052457 | 5 | 0.80317 | 5 | 20
| 0.05815 | 5.5 | 0.82174 | 5.5 | 18.1818
| 0.063773 | 6 | 0.83723 | 6 | 16.6667
| 0.069338 | 6.5 | 0.85037 | 6.5 | 15.3846
| 0.074854 | 7 | 0.86164 | 7 | 14.2857
| 0.080326 | 7.5 | 0.87141 | 7.5 | 13.3333
| 0.085761 | 8 | 0.87998 | 8 | 12.5
| 0.091162 | 8.5 | 0.88755 | 8.5 | 11.7647
| 0.096534 | 9 | 0.89428 | 9 | 11.1111
| 0.1072 | 10 | 0.90574 | 10 | 10
| 0.12829 | 12 | 0.92298 | 12 | 8.3333
| 0.15948 | 15 | 0.94027 | 15 | 6.6667
| 0.21071 | 20 | 0.95765 | 20 | 5
| 0.26134 | 25 | 0.96813 | 25 | 4
| 0.31157 | 30 | 0.97514 | 30 | 3.3333