## Models
Dielectric permittivity - model equations for two component media:
The worksheet is designed for a porous rock.
Input: Material parameters
| Type into the yellow fields the material parameters (some default values you find in the right Table) | [7 empty] | Table: Some material parameters (default values)
|  |  | Material | er |  |  |  |  | Material | er
|  |  | matrix | 5 |  |  |  |  | quartz | 4.2 ... 6.0
|  |  | water | 80 |  |  |  |  | calcite | 7.5 ... 8.5
[9 empty] | dolomite | 7.0 ... 8.0
[9 empty] | water | 80
[9 empty] | gas | 1
Equations:
|  | Layer models: Generalized Lichtenecker-Rother equation | [8 empty] | Inclusion models: Clausius-Mossotti equation |  |  |  |  | Inclusion models: Hanai-Bruggeman equation
fluid (pore) is the inclusion
|  | parallel model results for |  |  | a = + 1.0
|  | series model results for |  |  | a = - 1.0
|  | CRIM equation results for |  |  | a = + 0.5
[6 empty] | CRIM equation |  |  |  |  | matrix (grain) is the inclusion
Calculation:
|  | Parallel |  | CRIM | [5 empty] | Series
| Variable | a | [8 empty] | Variable | Parallel | Series | Clausius-Mossotti |  | Variable | L
| porosity | 1 | 0.75 | 0.5 | 0.25 | 0.01 | -0.25 | -0.5 | -0.75 | -1 | porosity |  |  | Pores | Grains |  | 0 | 0.25 | 0.33333 | 0.5 | 0.75 | 1
| 0 | 5 | 5 | 5 | 5 | 5 | 5 | 5 | 5 | 5 | 0 | 5 | 5 | 5 | 5 | er | Porosity | Porosity | Porosity | Porosity | Porosity | Porosity
| 0.05 | 8.75 | 7.4602 | 6.6125 | 6.0775 | 5.7541 | 5.5329 | 5.3972 | 5.3073 | 5.2459 | 0.05 | 8.75 | 5.2459 | 5.6522 | 7.619 | 5 | 0 | 0 | 0 | 0 | 0 | 0
| 0.1 | 12.5 | 10.1446 | 8.45 | 7.3205 | 6.6206 | 6.1387 | 5.8437 | 5.6493 | 5.5172 | 0.1 | 12.5 | 5.5172 | 6.3636 | 10.3226 | 10 | 0.066667 | 0.11212 | 0.13333 | 0.18856 | 0.31712 | 0.53333
| 0.15 | 16.25 | 13.0209 | 10.5125 | 8.745 | 7.6161 | 6.8297 | 6.3479 | 6.0318 | 5.8182 | 0.15 | 16.25 | 5.8182 | 7.1429 | 13.1148 | 15 | 0.13333 | 0.20262 | 0.23295 | 0.30792 | 0.46794 | 0.71111
| 0.2 | 20 | 16.0664 | 12.8 | 10.368 | 8.7595 | 7.6208 | 6.9204 | 6.462 | 6.1538 | 0.2 | 20 | 6.1538 | 8 | 16 | 20 | 0.2 | 0.28284 | 0.31748 | 0.4 | 0.56569 | 0.8
| 0.25 | 23.75 | 19.264 | 15.3125 | 12.207 | 10.0727 | 8.5298 | 7.574 | 6.9489 | 6.5306 | 0.25 | 23.75 | 6.5306 | 8.9474 | 18.9831 | 25 | 0.26667 | 0.35666 | 0.39296 | 0.47703 | 0.63802 | 0.85333
| 0.3 | 27.5 | 22.6005 | 18.05 | 14.2805 | 11.5804 | 9.5784 | 8.3247 | 7.5039 | 6.9565 | 0.3 | 27.5 | 6.9565 | 10 | 22.069 | 30 | 0.33333 | 0.42596 | 0.46224 | 0.54433 | 0.69559 | 0.88889
| 0.35 | 31.25 | 26.0653 | 21.0125 | 16.6075 | 13.3113 | 10.7933 | 9.1928 | 8.1414 | 7.4419 | 0.35 | 31.25 | 7.4419 | 11.1765 | 25.2632 | 35 | 0.4 | 0.49183 | 0.52691 | 0.60474 | 0.74358 | 0.91429
| 0.4 | 35 | 29.6493 | 24.2 | 19.208 | 15.2979 | 12.207 | 10.2041 | 8.8801 | 8 | 0.4 | 35 | 8 | 12.5 | 28.5714 | 40 | 0.46667 | 0.55496 | 0.58796 | 0.65997 | 0.78484 | 0.93333
| 0.45 | 38.75 | 33.3453 | 27.6125 | 22.1025 | 17.5776 | 13.86 | 11.392 | 9.7447 | 8.6486 | 0.45 | 38.75 | 8.6486 | 14 | 32 | 45 | 0.53333 | 0.61584 | 0.64609 | 0.71111 | 0.82112 | 0.94815
| 0.5 | 42.5 | 37.1467 | 31.25 | 25.3125 | 20.1931 | 15.8025 | 12.8 | 10.7681 | 9.4118 | 0.5 | 42.5 | 9.4118 | 15.7143 | 35.5556 | 50 | 0.6 | 0.67481 | 0.70176 | 0.75895 | 0.85357 | 0.96
| 0.55 | 46.25 | 41.048 | 35.1125 | 28.86 | 23.1933 | 18.0975 | 14.4862 | 11.9957 | 10.3226 | 0.55 | 46.25 | 10.3226 | 17.6923 | 39.2453 | 55 | 0.66667 | 0.73213 | 0.75535 | 0.80403 | 0.88299 | 0.9697
| 0.6 | 50 | 45.0444 | 39.2 | 32.768 | 26.6343 | 20.8247 | 16.5289 | 13.491 | 11.4286 | 0.6 | 50 | 11.4286 | 20 | 43.0769 | 60 | 0.73333 | 0.78802 | 0.80714 | 0.84678 | 0.90992 | 0.97778
| 0.65 | 53.75 | 49.1316 | 43.5125 | 37.06 | 30.5798 | 24.0855 | 19.0363 | 15.3461 | 12.8 | 0.65 | 53.75 | 12.8 | 22.7273 | 47.0588 | 65 | 0.8 | 0.84262 | 0.85733 | 0.88752 | 0.93481 | 0.98462
| 0.7 | 57.5 | 53.3056 | 48.05 | 41.7605 | 35.1032 | 28.0102 | 22.1607 | 17.6987 | 14.5455 | 0.7 | 57.5 | 14.5455 | 26 | 51.2 | 70 | 0.86667 | 0.89609 | 0.90611 | 0.92651 | 0.95796 | 0.99048
| 0.75 | 61.25 | 57.563 | 52.8125 | 46.8945 | 40.288 | 32.768 | 26.1224 | 20.7641 | 16.8421 | 0.75 | 61.25 | 16.8421 | 30 | 55.5102 | 75 | 0.93333 | 0.94851 | 0.95363 | 0.96394 | 0.97962 | 0.99556
| 0.8 | 65 | 61.9007 | 57.8 | 52.488 | 46.2298 | 38.5802 | 31.25 | 24.8967 | 20 | 0.8 | 65 | 20 | 35 | 60 | 80 | 1 | 1 | 1 | 1 | 1 | 1
| 0.85 | 68.75 | 66.3157 | 63.0125 | 58.5675 | 53.0379 | 45.7403 | 38.0499 | 30.7198 | 24.6154 | 0.85 | 68.75 | 24.6154 | 41.4286 | 64.6809
| 0.9 | 72.5 | 70.8055 | 68.45 | 65.1605 | 60.8372 | 54.6411 | 47.3373 | 39.4298 | 32 | 0.9 | 72.5 | 32 | 50 | 69.5652
| 0.95 | 76.25 | 75.3677 | 74.1125 | 72.295 | 69.7703 | 65.8162 | 60.4915 | 53.6181 | 45.7143 | 0.95 | 76.25 | 45.7143 | 62 | 74.6667
| 1 | 80 | 80 | 80 | 80 | 80 | 80 | 80 | 80 | 80 | 1 | 80 | 80 | 80 | 80