## PoroPerm
Porosity -permeability correlation
(data from Darling, 2005)
Core data:
| Core description |  | Porosity and permeability
from Conventional Core Analysis
| Depth in m | Lithology | Depth in m | plug porosity | kh in md | plug porosity | kh in md
| 616.0 ... 622.5 | shale | 620 | 0.02 | 0.01
|  |  | 622 | 0.02 | 0.02
| 622.5 ... 625.0 | sandstone | 624 | 0.111 | 22
| 625.0 ... 626.5 | limestone | 626 |  |  | 0.01 | 0.03 | note: the data point for limestone is eliminated for regression
| 626.5 ... 637.5 | sandstone | 628 | 0.095 | 10.5
|  |  | 630 | 0.156 | 135.6
|  |  | 632 | 0.15 | 120
|  |  | 634 | 0.075 | 11
|  |  | 636 | 0.105 | 15.3
| 637.5 ... 639.0 | shale | 638 | 0.06 | 0.8
| 639.0 ... 652.0 | sandstone | 640 | 0.179 | 350
|  |  | 642 | 0.156 | 130
Plot permeability versus porosity:
Derived regression:
where permeability is in md and porosity as fraction

## Cap-Pressure
Capillary Pressure Curves
(data from Darling, 2005)
| Core data (SCAL): |  |  |  | Conversion from air-brine (laboratory) to kerosene-brine (reservoir) |  |  |  |  | Analyse using Leverett function |  |  | Analyse using Thomeer's equation
[6 empty] | Depth of FWL (m) = | 646
Parameter:
[6 empty] | System |  | s cos Q
[6 empty] | Air/Brine |  | 72
[6 empty] | Kerosene/Brine |  | 26
[10 empty] | Sw,irr = | 0.05
[6 empty] | Capillary pressure in kPa |  | elevation | depth |  | J-function calculated |  | Input parameters |  |  | Variable | Sample 1 | Sample 2
| System: | Air-Brine | Pressure Pc | Sw |  |  |  | above |  |  | from laboratory data (in kPa) |  | (iterative approximation) |  |  | Pc | Vb,Pc | Vb,Pc
| Sample | 1 | in psi |  |  | air-brine | kerosene/brine | FWL in m | in m | Sw-Sw,irr | air-brine | kerosine-brine |  | sample 1 | sample 4 | 5 | 1.0261 | 0.68406
| porosity phi | 0.131 | 3 | 0.861 |  | 20.682 | 7.4685 | 4.3932 | 641.6068 | 0.811 | 0.9423 | 6.4962 | G | -1.5 | -1.5 | 10 | 0.5378 | 0.35854
| permeability k in md | 67 | 10 | 0.617 |  | 68.94 | 24.895 | 14.6441 | 631.3559 | 0.567 | 3.141 | 21.6541 | pd in psi | 1 | 1 | 15 | 0.42962 | 0.28641
|  |  | 25 | 0.388 |  | 172.35 | 62.2375 | 36.6103 | 609.3897 | 0.338 | 7.8525 | 54.1353 |  |  |  | 20 | 0.3801 | 0.2534
|  |  | 50 | 0.29 |  | 344.7 | 124.475 | 73.2206 | 572.7794 | 0.24 | 15.705 | 108.2706 |  | 0.12 | 0.08 | 25 | 0.3509 | 0.23393
|  |  | 125 | 0.239 |  | 861.75 | 311.1875 | 183.0515 | 462.9485 | 0.189 | 39.2626 | 270.6765 |  |  |  | 25 | 0.3509 | 0.23393
|  |  | 200 | 0.216 |  | 1378.8 | 497.9 | 292.8824 | 353.1176 | 0.166 | 62.8202 | 433.0824 |  |  |  | 30 | 0.33129 | 0.22086
[16 empty] | 40 | 0.30606 | 0.20404
[6 empty] | Capillary pressure in kPa |  | elevation | depth | [6 empty] | 50 | 0.29014 | 0.19343
| System: | Air-Brine | Pressure Pc |  |  |  |  | above | [7 empty] | 70 | 0.27055 | 0.18037
| Sample | 4 | in psi |  |  | air-brine | kerosene/brine | FWL in m | in m | [6 empty] | 100 | 0.25404 | 0.16936
| porosity phi | 0.179 | 3 | 0.73 |  | 20.682 | 7.4685 | 4.3932 | 641.6068 | 0.68 | 1.642 | 6.4962 |  |  |  | 150 | 0.23908 | 0.15939
| permeability k in md | 278 | 10 | 0.43 |  | 68.94 | 24.895 | 14.6441 | 631.3559 | 0.38 | 5.4735 | 21.6541 |  |  |  | 200 | 0.2303 | 0.15353
|  |  | 25 | 0.282 |  | 172.35 | 62.2375 | 36.6103 | 609.3897 | 0.232 | 13.6837 | 54.1353 |  |  |  | 250 | 0.22431 | 0.14954
|  |  | 50 | 0.214 |  | 344.7 | 124.475 | 73.2206 | 572.7794 | 0.164 | 27.3674 | 108.2706 |  |  |  | 300 | 0.21987 | 0.14658
|  |  | 125 | 0.176 |  | 861.75 | 311.1875 | 183.0515 | 462.9485 | 0.126 | 68.4185 | 270.6765
|  |  | 200 | 0.144 |  | 1378.8 | 497.9 | 292.8824 | 353.1176 | 0.094 | 109.4696 | 433.0824

## Resistivity
Archie parameter
| Part 1: Formation factor (F) vs. Porosity (phi) |  |  |  | Part 2: Resistivity index (IR) vs.water saturation (Sw) |  |  |  | phi | F
[9 empty] | 0.02 | 2121.2081
| Scal analyses data | [7 empty] | 0.1 | 90.7821
| For regression with two parameters (a and m) the first table (SCAL data) is used and plotted in plot a) |  |  |  | Plug 1 | Scal analyses data |  |  | 1 | 1
| For regression with one parameters (m) the second table (logarithms of data) is used and plotted in plot b) |  |  |  |  | phi = | 0.17
[6 empty] | Sw | I=Rt/Ro
| porosity | F | log por | log F |  | 1 | 1
| 0.1 | 89.3 | -1 | 1.9509 |  | 0.8 | 1.6116
| 0.15 | 44 | -0.82391 | 1.6435 |  | 0.6 | 2.9556
| 0.17 | 33.4 | -0.76955 | 1.5237 |  | 0.4 | 8.056
| 0.08 | 133.4 | -1.0969 | 2.1252 |  | 0.35 | 10.15
| 0.14 | 43.3 | -0.85387 | 1.6365 |  | 0.3 | 12.89
| 0.13 | 58.2 | -0.88606 | 1.7649 |  | 0.28 | 16.2
Result: For Log Analysis is used:
[7 empty] | a = | 1
[7 empty] | m = | 1.96
[7 empty] | n = | 2.19