## Inclusion models
Inclusion models:
The worksheet combines elastic wave velocity (calculated with the Budiansky and O'Connell model, dry) and thermal conductivity (calculated with Clausius_Mossotti model).
Both models implement porosity and aspect ratio as variables or parameters.
In this worksheet two cases A and B are considered.
| Input: |  | Curve A |  | Material | Elastic properties |  |  |  | Thermal |  | Aspect ratio a = | 0.2
[6 empty] | Density kg/m3 | Elastic moduli in Pa |  | derived | cond. W/mK
[6 empty] | r | k | m | n | l
|  |  |  | host material | granite | 2660 | 45000000000 | 28000000000 | 0.24233 | 3.5
|  |  |  | inclusion | air | 1.2 |  |  |  | 0.025
|  |  | Curve B |  | Material | Elastic properties |  |  |  | Thermal |  | Aspect ratio a = | 0.27
[6 empty] | Density kg/m3 | Elastic moduli in Pa |  | derived | cond. W/mK
[6 empty] | r | k | m | n | l
|  |  |  | host material | basalt | 2850 | 72000000000 | 34000000000 | 0.296 | 3
|  |  |  | inclusion | air | 1.2 |  |  |  | 0.025
Equations:
|  | Budiansky and O'Connell, 1974, 1976, inclusion - dry, penny-shaped random distributed | [6 empty] | Clausius-Mossotti for porous rocks (nonspherical inclusions-random)
Calculation:
| Curve A | Variable | [8 empty] | Derived parameters:
|  | Porosity fc | e | nSC | k | m | r | Vp in m/s | Vs in m/s |  | La = Lb = | 0.15708 |  | l in W/m K
|  | 0 | 0 | 0.24233 | 45000000000 | 28000000000 | 2660 | 5563.4864 | 3244.4284 |  | Lc = | 0.68584 |  | 3.5
|  | 0.02 | 0.023873 | 0.23205 | 41628106327.6015 | 27015528806.3876 | 2606.824 | 5457.7238 | 3219.2217 |  | Rmi = | 0.17472 |  | 3.374
|  | 0.04 | 0.047746 | 0.22176 | 38473454103.0872 | 26011949645.0963 | 2553.648 | 5352.3514 | 3191.5815 |  |  |  |  | 3.251
|  | 0.06 | 0.07162 | 0.21148 | 35514912179.6507 | 24989423477.1237 | 2500.472 | 5246.7571 | 3161.3103 |  |  |  |  | 3.1309
|  | 0.08 | 0.095493 | 0.20119 | 32734258713.6318 | 23948107582.2271 | 2447.296 | 5140.3374 | 3128.1844 |  |  |  |  | 3.0136
|  | 0.1 | 0.11937 | 0.19091 | 30115697139.1139 | 22888155663.5646 | 2394.12 | 5032.4842 | 3091.9499 |  |  |  |  | 2.899
|  | 0.12 | 0.14324 | 0.18062 | 27645465664.3405 | 21809717948.7868 | 2340.944 | 4922.5721 | 3052.3161 |  |  |  |  | 2.7869
|  | 0.14 | 0.16711 | 0.17034 | 25311519866.011 | 20712941287.719 | 2287.768 | 4809.943 | 3008.9495 |  |  |  |  | 2.6774
|  | 0.16 | 0.19099 | 0.16005 | 23103272900.8065 | 19597969246.7673 | 2234.592 | 4693.8909 | 2961.4637 |  |  |  |  | 2.5703
|  | 0.18 | 0.21486 | 0.14977 | 21011381490.309 | 18464942200.1761 | 2181.416 | 4573.6423 | 2909.4087 |  |  |  |  | 2.4655
|  | 0.2 | 0.23873 | 0.13948 | 19027568538.5303 | 17313997418.2588 | 2128.24 | 4448.3327 | 2852.2552 |  |  |  |  | 2.363
|  | 0.22 | 0.26261 | 0.1292 | 17144475269.5567 | 16145269152.7182 | 2075.064 | 4316.9773 | 2789.375 |  |  |  |  | 2.2627
|  | 0.24 | 0.28648 | 0.11891 | 15355537308.4413 | 14958888719.1676 | 2021.888 | 4178.4311 | 2720.0139 |  |  |  |  | 2.1646
|  | 0.26 | 0.31035 | 0.10863 | 13654880300.9133 | 13754984576.96 | 1968.712 | 4031.3361 | 2643.2544 |  |  |  |  | 2.0684
|  | 0.28 | 0.33423 | 0.098343 | 12037231569.7153 | 12533682406.4268 | 1915.536 | 3874.0459 | 2557.9626 |  |  |  |  | 1.9743
|  | 0.3 | 0.3581 | 0.088058 | 10497845004.8855 | 11295105183.6231 | 1862.36 | 3704.5161 | 2462.7103 |  |  |  |  | 1.8821
|  | 0.32 | 0.38197 | 0.077774 | 9032436931.4613 | 10039373252.6739 | 1809.184 | 3520.1377 | 2355.6563 |  |  |  |  | 1.7918
|  | 0.34 | 0.40585 | 0.067489 | 7637131127.3468 | 8766604395.81 | 1756.008 | 3317.4702 | 2234.3565 |  |  |  |  | 1.7033
|  | 0.36 | 0.42972 | 0.057204 | 6308411503.6253 | 7476913901.1794 | 1702.832 | 3091.7878 | 2095.4403 |  |  |  |  | 1.6166
|  | 0.38 | 0.45359 | 0.046919 | 5043081229.7619 | 6170414628.5158 | 1649.656 | 2836.2446 | 1934.0179 |  |  |  |  | 1.5316
|  | 0.4 | 0.47746 | 0.036634 | 3838227302.3435 | 4847217072.7438 | 1596.48 | 2540.1644 | 1742.4667 |  |  |  |  | 1.4482
| Curve B | 0 | 0 | 0.296 | 72000000000 | 34000000000 | 2850 | 6416.3534 | 3453.9578 |  | Derived parameters: |  |  | 3
|  | 0.02 | 0.017684 | 0.28669 | 67130254201.846 | 33161002965.9006 | 2793.024 | 6313.9026 | 3445.6923 |  | La = Lb = | 0.21206 |  | 2.9046
|  | 0.04 | 0.035368 | 0.27739 | 62614266946.1871 | 32305960002.8767 | 2736.048 | 6215.1669 | 3436.2082 |  | Lc = | 0.57588 |  | 2.8111
|  | 0.06 | 0.053052 | 0.26808 | 58411990158.1506 | 31435001490.9102 | 2679.072 | 6119.4599 | 3425.4257 |  | Rmi = | 0.18015 |  | 2.7196
|  | 0.08 | 0.070736 | 0.25878 | 54489555506.1387 | 30548255022.8139 | 2622.096 | 6026.1658 | 3413.2564 |  |  |  |  | 2.63
|  | 0.1 | 0.088419 | 0.24947 | 50818126696.1716 | 29645845478.312 | 2565.12 | 5934.7227 | 3399.602 |  |  |  |  | 2.5422
|  | 0.12 | 0.1061 | 0.24017 | 47372998388.7585 | 28727895095.7723 | 2508.144 | 5844.61 | 3384.3531 |  |  |  |  | 2.4562
|  | 0.14 | 0.12379 | 0.23086 | 44132882048.5098 | 27794523541.6736 | 2451.168 | 5755.3368 | 3367.3874 |  |  |  |  | 2.3718
|  | 0.16 | 0.14147 | 0.22155 | 41079334995.3819 | 26845847977.8919 | 2394.192 | 5666.432 | 3348.5676 |  |  |  |  | 2.2892
|  | 0.18 | 0.15915 | 0.21225 | 38196300240.3057 | 25881983126.886 | 2337.216 | 5577.4353 | 3327.7397 |  |  |  |  | 2.2082
|  | 0.2 | 0.17684 | 0.20294 | 35469732812.0227 | 24903041334.8569 | 2280.24 | 5487.8878 | 3304.7295 |  |  |  |  | 2.1287
|  | 0.22 | 0.19452 | 0.19364 | 32887294185.1304 | 23909132632.9559 | 2223.264 | 5397.3239 | 3279.3396 |  |  |  |  | 2.0508
|  | 0.24 | 0.21221 | 0.18433 | 30438100756.3274 | 22900364796.6098 | 2166.288 | 5305.262 | 3251.3454 |  |  |  |  | 1.9743
|  | 0.26 | 0.22989 | 0.17503 | 28112515535.1243 | 21876843403.0312 | 2109.312 | 5211.1948 | 3220.4897 |  |  |  |  | 1.8993
|  | 0.28 | 0.24757 | 0.16572 | 25901974628.0004 | 20838671886.9784 | 2052.336 | 5114.5781 | 3186.477 |  |  |  |  | 1.8256
|  | 0.3 | 0.26526 | 0.15642 | 23798841919.5835 | 19785951594.8266 | 1995.36 | 5014.818 | 3148.965 |  |  |  |  | 1.7534
|  | 0.32 | 0.28294 | 0.14711 | 21796286746.0042 | 18718781837.0094 | 1938.384 | 4911.2558 | 3107.5554 |  |  |  |  | 1.6824
|  | 0.34 | 0.30063 | 0.1378 | 19888180425.3707 | 17637259938.8887 | 1881.408 | 4803.1486 | 3061.7806 |  |  |  |  | 1.6128
|  | 0.36 | 0.31831 | 0.1285 | 18069008338.9335 | 16541481290.1058 | 1824.432 | 4689.6452 | 3011.0874 |  |  |  |  | 1.5444
|  | 0.38 | 0.33599 | 0.11919 | 16333794902.8943 | 15431539392.4686 | 1767.456 | 4569.7548 | 2954.8152 |  |  |  |  | 1.4772
|  | 0.4 | 0.35368 | 0.10989 | 14678039278.4286 | 14307525906.4239 | 1710.48 | 4442.3051 | 2892.1664 |  |  |  |  | 1.4112
Experimental data set:
[12 empty] | Vp in m/s | l in W/m K
[11 empty] | Granite | 5206.25 | 2.7748
[12 empty] | 5024.87 | 2.7878
[12 empty] | 4613.41 | 2.4949
[12 empty] | 4394.6333 | 2.2636
[12 empty] | 5103 | 2.74
[12 empty] | 4718 | 2.68
[12 empty] | 4731.54 | 2.55
[11 empty] | Diorite, gabbro | 6171.9 | 2.96
[12 empty] | 6297.8767 | 2.8498
[12 empty] | 6010.3333 | 2.4263
[12 empty] | 5743.0367 | 2.6198
[11 empty] | Basalte | 5754.25 | 2.61
[12 empty] | 4316.38 | 1.25
[12 empty] | 4561.62 | 1.55