## VR_Hill-mean
Voigt-Reuss_Hill mean
The worksheet calculates the Voigt-Reuss-Hill mean for thermal conductivity, compressional and shear modulus. With the calculated density the velocities are given.
For calculation as maximum 10 components are possible.
| Given are as input the mineral properties (elastic moduli, density, thermal conductivity) | [5 empty] | With this step you can
|  | the table contains mean values, you can change the values. |  |  |  |  | "compose" your rock
with volume fractions
| Minerale | r in g cm-3 | l in W m-1 K-1 | k in GPa | µ in GPa |  | volume fraction | thermal conductivity in W m-1 K-1 |  |  | compressional modulus k in GPa |  |  | shear modulus µ in GPa |  |  | r in g cm-3 | compressional wave velocity in m s-1
[8 empty] | parallel | 1/perpendicular | Hill | parallel | 1/perpendicular | Hill | parallel | 1/perpendicular | Hill |  | parallel | perpendicular | Hill
| Quartz | 2.65 | 7 | 38 | 43 |  | 0.5 | 3.5 | 0.071429 |  | 19 | 0.013158 |  | 21.5 | 0.011628 |  | 1.325
| Olivine | 3.22 | 4.1 | 130 | 80 |  | 0 | 0 | 0 |  | 0 | 0 |  | 0 | 0 |  | 0
| Pyroxene | 3.29 | 4.63 | 102 | 60 |  | 0 | 0 | 0 |  | 0 | 0 |  | 0 | 0 |  | 0
| Hornblende | 3.12 | 2.81 | 87 | 43 |  | 0 | 0 | 0 |  | 0 | 0 |  | 0 | 0 |  | 0
| Feldspar (mean) | 2.62 | 2.2 | 50 | 20 |  | 0.3 | 0.66 | 0.13636 |  | 15 | 0.006 |  | 6 | 0.015 |  | 0.786
| Mica-muscovite | 2.79 | 2.28 | 52 | 32 |  | 0.2 | 0.456 | 0.087719 |  | 10.4 | 0.0038462 |  | 6.4 | 0.00625 |  | 0.558
| Mica-biotite | 3.05 | 2 | 51 | 25 |  | 0 | 0 | 0 |  | 0 | 0 |  | 0 | 0 |  | 0
| Calcite | 2.71 | 3.59 | 77 | 32 |  | 0 | 0 | 0 |  | 0 | 0 |  | 0 | 0 |  | 0
| Dolomite | 2.87 | 5.5 | 95 | 45 |  | 0 | 0 | 0 |  | 0 | 0 |  | 0 | 0 |  | 0
| Anhydrite | 2.98 | 4.76 | 56 | 29 |  | 0 | 0 | 0 |  | 0 | 0 |  | 0 | 0 |  | 0
[6 empty] | Sum must be 1.000 | 1
Results:
[8 empty] | 4.616 | 3.384 | 4 | 44.4 | 43.4706 | 43.9353 | 33.9 | 30.4156 | 32.1578 | 2.669 | 5794.0164 | 5610.8567 | 5703.1718