## Sheet1
Companion site 4
| Constant voltage feed-and-bleed program | [5 empty] | Vcell | 0.4 | V/pair | C0 | 1000 | mg/dm3
[7 empty] | T | 25 | ℃ | C'0 | 1000 | mg/dm3
| 1. Fundamental specifications of an electrodialyzer and operating conditions | [8 empty] | C'out | 400 | mg/dm3
Membrane pair characteristics, Transport number, Alternating current electric resistance, Structure of gaskets.
| σ | 0.1 | - | Standard deviation Input
| u'in | 10 | cm/s | Linear velocity at x = 0 Input |  |  |  | R | 8.314 | VAs/Kmol
| u"in | 1 | cm/s | Linear velocity at x = 0 Input |  |  |  | T | 298.16 | K
| I/S* | 0.0025095 | A/cm2 | Current density Control key 4 |  |  |  | T | 25 | ℃ | Temperature Input
| Vcell | 0.39995 | V/pair | Adjust I/S* to realize Vcell* = Vcell Decision point 4 |  |  |  | F | 96485 | As/mol
| Vcell* | 0.4 | V/pair | Control key 4 Input |  |  |  | RT/F | 0.025692 | V
| N | 300 | cells | Number of desalting cells |  |  |  | ρ | 0.011754 | cm4/eq・s
| N+1 | 301 | cells | Number of concentrating cells |  |  |  | λ | 9.433e-06 | eq/A・s
| N | 300 | pairs | Number of cell pairs Input |  |  |  | μ | 2.3566e-06 | cm/s
| a'=a"=a | 0.05 | cm | Flow-pass thickness Input |  |  |  | φ | 0.0014296 | cm3/A・s
| b | 100 | cm | Flow-pass width Input |  |  |  | tK+tA | 1.9101 | -
| l | 100 | cm | Flow-pass length Input |  |  |  | Alternating current electric resistance of a membrane pair
| S | 10000 | cm2 | Membrane area |  |  |  | ralter | 5.4199 | Ωcm2
| I | 25.095 | A | Electric current
| χ | 0.3 | cm | Distance between soacer rods Input
| θ | 1.0472 | =3/π=60° | Crossing angle of spacer rods Input
| ε | 0.075575 | - | Spacer rod volume ratio Input 3
2 Fundamental operating conditions of an electrodialyzeer
Diluate concentration, Concentrate concentration, Ion flux, Volume flux, Current efficiency, Linear velocity in desalting cells, Desalting ratio.
| C0 | 1000 | mg/dm3 | Salt concentration of a raw solution Input
| C'in* | 1.1633e-05 | eq/cm3 | Adjust C'in* to realize C'out* = C'out Decision point 1
|  | 673.1959 | mg/dm3 | Salt concentration at the inlets of desalting cells
| C'out | 6.912e-06 | eq/cm3 | 0.006912 | eq/dm3 | 0.4 | g/dm3 | 0.40142 | g/ｋｇ | A | 5.8399e-06 | cm/s
|  | 399.9957 | mg/dm3 | Salt concentration at the outlets of desalting cells | [5 empty] | B | 2.3693e-08 | eq/cm2s
| C'out* | 400 | mg/dm3 | Control key 1 Input | [5 empty] | L | 12.2455 | cm4/eq・s
| C'p | 8.8664e-06 | eq/cm3 | [6 empty] | M | 1.0072 | cm/s
| C'p* | 8.866e-06 | eq/cm3 | For preventing circular reference, Adjust C'p* to C'p Decision point 2 Control key 2 | [5 empty] | N | 6.447e-05 | eq/cm2s
| C"p | 4.1598e-05 | eq/cm3 | [6 empty] | P | 0.00075951
| C"p* | 4.16e-05 | eq/cm3 | For preventing circular reference, Adjust C"p* to C"p Decision point 2 Control key 2 | [5 empty] | Q | 0.99615
| C"in = C0 | 1.728e-05 | eq/cm3
| C"in = C0 | 1000 | mg/dm3 | Salt concentration at the inlets of concentrating cells C"in = Salt concentration of a raw solution C0
| C"out | 6.3962e-05 | eq/cm3 | 3701.4652 | mg/dm3 | 214203792.4064 | mg/dm3 | Salt concentration at the outlets of concentrating cells
| C"♭ | 0.0011929 | eq/cm3 | 69035.1685 | mg/dm3 | Salt concentration of a solution passing through a membrane pair
| JS | 2.3595e-08 | eq/cm2・s | Ion flux
| JV | 3.9722e-06 | cm3/cm2・s | Solution flux
| q | 0.039722 | cm3/s | 1.43 | cm3/dm2h | Volume of concentrate
| η | 0.90717 | - | Current efficiency
| q'in | 50 | cm3/s
| q'out | 49.9603 | cm3/s
| u'out | 9.9921 | cm/s | Linear velocity at the outlets of desalting cells
| u'p | 9.9959 | cm/s
| u'p/2 | 9.9979 | cm/s
| u"out | 1.0079 | cm/s | Linear velocity at the outlets of concentrating cells
| u"p | 1.0041 | cm/s
| u"p/2 | 1.0021 | cm/s
| q"in | 5 | cm3/s
| q"out | 5.0397 | cm3/s
3 Solution electric resistance and salt activity coefficient in concentrating cells
|  | x = 0 | x = pl | x = l
|  | Inlet | Point p | Outlet
| C"1 | 0.01728 | 0.041598 | 0.063962 | eq/dm3
| C"2 | 1 | 2.4073 | 3.7015 | g/dm3
| C"3 | 1.0031 | 2.4121 | 3.7053 | g/kg
| κ" | 0.001807 | 0.0043363 | 0.0066485 | S/cm | Conductivity
| r" | 29.9323 | 12.4731 | 8.1354 | Ωcm2 | Solution electric resistance
| γ" | 1.0275 | 0.87295 | 0.81872 | - | Salt activity coefficient
4 Solution electric resistance and salt activity coefficient at the inlets of desalting cells
(1) Solution electric resistance and salt activity at x = 0
| C'in,1 | 0.011633 | eq/dm3
| C'in,2 | 0.6732 | g/dm3
| C'in,3 | 0.67545 | g/kg
| κ'in | 0.0012173 | S/cm | Solution electric conductivity
| r'in | 44.4307 | Ωcm2 | Solution electric resistance
| γ'in | 1.1226 | - | Salt activity coefficient
(2) Membrane electric resistance at x = 0
| κ'in |  | 0.0012173 | S/cm
| κ" |  | 0.001807 | S/cm
| rdire*/ralter |  | 9.8188 | - | unit of κ in the equation is S/cm
| rdire,in/rdire* |  | 0.97669 | -
| rin,memb |  | 51.9766 | Ωcm2 | Membrane pair direct current electric resistance at x = 0
5 Computation at Vin=Vout
(1) Salt concentration, specific conductivity and electric resistance at x = l in desalting cells
j | ξj | C'out,j,1 | C'out,j,2 | C'out,j,3 | κ'out,j | r'out,j | Yj | Yj×r'out,j
| - | eq/dm3 | g/dm3 | g/kg | S/cm | Ωcm2 |  | Ωcm2
0 | -0.3 | 0.0048887 | 0.28291 | 0.28394 | 0.00051203 | 105.633 | 0.9 | 95.0697
1 | -0.25 | 0.0053383 | 0.30893 | 0.31005 | 0.00055909 | 96.7418 | 2.76 | 267.0074
2 | -0.2 | 0.0057317 | 0.3317 | 0.33289 | 0.00060027 | 90.1063 | 8.37 | 754.1896
3 | -0.15 | 0.0060789 | 0.35178 | 0.35305 | 0.00063659 | 84.9647 | 19.65 | 1669.5554
4 | -0.1 | 0.0063874 | 0.36964 | 0.37096 | 0.00066888 | 80.8635 | 36.3 | 2935.344
5 | -0.05 | 0.0066635 | 0.38562 | 0.38699 | 0.00069776 | 77.5159 | 52.41 | 4062.6105
6 | 0 | 0.006912 | 0.4 | 0.40142 | 0.00072376 | 74.7318 | 59.22 | 4425.6175
7 | 0.05 | 0.0071368 | 0.41301 | 0.41447 | 0.00074728 | 72.3799 | 52.41 | 3793.429
8 | 0.1 | 0.0073411 | 0.42483 | 0.42634 | 0.00076865 | 70.3667 | 36.3 | 2554.3129
9 | 0.15 | 0.0075277 | 0.43563 | 0.43717 | 0.00078817 | 68.6241 | 19.65 | 1348.4644
10 | 0.2 | 0.0076988 | 0.44553 | 0.4471 | 0.00080606 | 67.101 | 8.37 | 561.635
11 | 0.25 | 0.0078562 | 0.45464 | 0.45623 | 0.00082252 | 65.7582 | 2.76 | 181.4927
12 | 0.3 | 0.0080014 | 0.46304 | 0.46467 | 0.00083772 | 64.5656 | 0.9 | 58.1091 | Solution electric resistance at x = l in a desalting cell
[7 empty] | 300 | 22706.8371 | 75.6895 | Ωcm2
| (2) Stack membrane potential at x = l |  |  | (3) Stack direct current electric resistance and membrane pair electric resistance at x = l
j | γ'out,j | Yj×ln(γ"out |  | rdire*/ralter | rdire,out,j/rdire* | rout,j,memb | Yj×rout,j,memb
| - | C"out/γ'out,j
|  | C'out,j |  | - | - | Ωcm2 | Ωcm2
0 | 1.41 | 1.825 |  | 27.7294 | 0.84869 | 127.5504 | 114.7953
1 | 1.3748 | 5.4236 |  | 24.7368 | 0.85388 | 114.4807 | 315.9667
2 | 1.3475 | 16.0204 |  | 22.5888 | 0.85807 | 105.0533 | 879.2959
3 | 1.3256 | 36.7765 |  | 20.9748 | 0.86154 | 97.9414 | 1924.5489
4 | 1.3077 | 66.6351 |  | 19.7192 | 0.86446 | 92.3902 | 3353.764
5 | 1.2927 | 94.5934 |  | 18.7152 | 0.86695 | 87.9393 | 4608.9006
6 | 1.28 | 105.301 |  | 17.8945 | 0.86911 | 84.2927 | 4991.8135
7 | 1.2691 | 91.9631 |  | 17.2115 | 0.871 | 81.2513 | 4258.3796
8 | 1.2596 | 62.9424 |  | 16.6343 | 0.87266 | 78.6765 | 2855.9583
9 | 1.2513 | 33.709 |  | 16.1402 | 0.87414 | 76.4691 | 1502.6175
10 | 1.244 | 14.2198 |  | 15.7126 | 0.87547 | 74.5558 | 624.0321
11 | 1.2374 | 4.6477 |  | 15.3389 | 0.87666 | 72.8817 | 201.1536
12 | 1.2315 | 1.5034 |  | 15.0095 | 0.87774 | 71.4048 | 64.2643 | Membrane pair direct current electric resistance at x = l
|  | 535.5602 |  |  |  |  | 25695.4903 | 85.6516 | Ωcm2
6 iin, iout, ohmic voltage, membrane potential, cell voltage, energy consumption
[5 empty] | Current density | Ohmic voltage | Membr. potential | Cell voltage
| Stack inlet | Syack inlet | Stack outlet | Stack outlet | iout | B1iout/N | B2/N | Vout/N
| electric resist.e | membr. potential | electric resist. | membr. potential
| A1 | A2 | B1 | B2 | A/cm2 | V/pair | V/pair | V/pair
| Ωcm2 | V | Ωcm2 | V | 0.0018673 | 0.31647 | 0.083488 | 0.39995
| 37901.871 | 4.3101 | 50842.9371 | 25.0464 | iin | A1iin/N | A2/N | Vin/N
[5 empty] | A/cm2 | V/pair | V/pair | V/pair | Energy consumption E
[5 empty] | 0.003052 | 0.38559 | 0.014367 | 0.39995 | 0.055805 | kWh/m3
| Z1=B1/A1 | Z2 = -(A2-B2)/A1 | α1=(I/S)-Z2 | α2=-2{3(I/S)-2Z2} | α3=3{2(I/S)-Z2} | β1=Z1(I/S) | β2=-2(2Z1+1)(I/S) | β3=3(Z1+1)(I/S)
| - | A/cm2 | A/cm2 | A/cm2 | A/cm2 | A/cm2 | A/cm2 | A/cm2
| 1.3414 | 0.00054711 | 0.0019624 | -0.012869 | 0.013416 | 0.0033663 | -0.018484 | 0.017628
7 Computation at Vin=Vp
(1) Salt concentration, specific conductivity, electric resistance at x=pl in desalting cells
| ξj | C'p,j,1 | C'p,j,2 | C'p,j,3 | κ'p,j | r'p,j | Yj | Yj×r'p,j
| - | eq/dm3 | g/dm3 | g/kg | S/cm | Ωcm2 |  | Ωcm2
0 | -0.3 | 0.0077218 | 0.44686 | 0.44843 | 0.00080847 | 66.9013 | 0.9 | 60.2112
1 | -0.25 | 0.0079825 | 0.46195 | 0.46357 | 0.00083574 | 64.7182 | 2.76 | 178.6223
2 | -0.2 | 0.0082107 | 0.47515 | 0.47682 | 0.0008596 | 62.9217 | 8.37 | 526.655
3 | -0.15 | 0.008412 | 0.4868 | 0.4885 | 0.00088065 | 61.4176 | 19.65 | 1206.855
4 | -0.1 | 0.0085909 | 0.49716 | 0.49889 | 0.00089937 | 60.1397 | 36.3 | 2183.0705
5 | -0.05 | 0.008751 | 0.50642 | 0.50818 | 0.00091611 | 59.0406 | 52.41 | 3094.3188
6 | 0 | 0.0088951 | 0.51476 | 0.51655 | 0.00093118 | 58.0853 | 59.22 | 3439.8107
7 | 0.05 | 0.0090255 | 0.52231 | 0.52411 | 0.00094481 | 57.2472 | 52.41 | 3000.3271
8 | 0.1 | 0.009144 | 0.52916 | 0.53099 | 0.0009572 | 56.5061 | 36.3 | 2051.171
9 | 0.15 | 0.0092522 | 0.53543 | 0.53728 | 0.00096852 | 55.846 | 19.65 | 1097.3735
10 | 0.2 | 0.0093514 | 0.54117 | 0.54303 | 0.00097889 | 55.2543 | 8.37 | 462.4785
11 | 0.25 | 0.0094427 | 0.54645 | 0.54833 | 0.00098843 | 54.7209 | 2.76 | 151.0298
12 | 0.3 | 0.0095269 | 0.55132 | 0.55322 | 0.00099723 | 54.2377 | 0.9 | 48.8139 | Solution electric resistance at x = pl in a desalting cell
| C'=C'p= | 8.8664e-06 |  | 0.51488 | =C'p |  | 300 | 17500.7373 | 58.3358 | Ωcm2
|  | eq/cm3 |  | g/kg
| (2)Stack membrane potential at x=pl |  |  | (3) Stack electric resistance and membrane pair electric resistance at x=pl
| γ'p,j | Yj×ln(γ"C"1 |  | rdire*/ralter | rdire,p,j/rdire* | rp,j,memb | Yj×rp,j,memb
| - | /γ'p,jC'p,j,1
|  |  |  | - | - | Ωcm2 | Ωcm2
0 | 1.243 | 1.1975 |  | 15.6568 | 0.90087 | 76.4465 | 68.8018
1 | 1.2323 | 3.6047 |  | 15.0515 | 0.90282 | 73.6509 | 203.2764
2 | 1.2234 | 10.7567 |  | 14.5595 | 0.90449 | 71.3746 | 597.4051
3 | 1.2158 | 24.8994 |  | 14.1518 | 0.90591 | 69.4855 | 1365.3899
4 | 1.2092 | 45.4286 |  | 13.8085 | 0.90715 | 67.8927 | 2464.5062
5 | 1.2036 | 64.8683 |  | 13.5155 | 0.90824 | 66.5318 | 3486.9293
6 | 1.1986 | 72.5748 |  | 13.2625 | 0.90921 | 65.3555 | 3870.3504
7 | 1.1942 | 63.6589 |  | 13.0418 | 0.91006 | 64.3287 | 3371.4669
8 | 1.1903 | 43.7366 |  | 12.8477 | 0.91083 | 63.4247 | 2302.3159
9 | 1.1868 | 23.5024 |  | 12.6756 | 0.91153 | 62.6227 | 1230.5354
10 | 1.1836 | 9.944 |  | 12.522 | 0.91216 | 61.9063 | 518.156
11 | 1.1808 | 3.2589 |  | 12.384 | 0.91273 | 61.2626 | 169.0849
12 | 1.1782 | 1.0567 |  | 12.2594 | 0.91325 | 60.6811 | 54.613 | Membrane pair direct current electric resistance at x=pl
|  | 368.4874 |  |  |  |  | 19702.8311 | 65.6761 | Ωcm2
8 p, ζin, ζout、a1、a2、a3
| at x = 0 |  | at x = pl
| Stack | Stack | Stack | Stack | Z3=C1/A1 | Z4=-(A2-C2)/A1 | γ1=(Z3-1)(I/S)+Z4 | γ2=2{(3-2Z3)(I/S) | γ3=3{(Z3-2)(I/S)
| electric resist. | membr. potential | electric resist. | membr. potential |  |  |  | -2Z4} | +Z4}
| A1 | A2 | C1 | C2
| Ωcm2 | V | Ωcm2 | V | - | A/cm2 | A/cm2 | A/cm2 | A/cm2
| 37901.871 | 4.3101 | 40945.5002 | 17.233 | 1.0803 | 0.00034096 | 0.00054248 | 0.0028491 | -0.0059011
| p* | ζinout | ζinp | ζout | a1=(Z1ζout)(I/S) | a2=2[{3 | a3=-3[{2 | (a1+a2+a3)/(I/S) | a1/(I/S)
[5 empty] | +Z2 | -(2Z1+1)ζout} | -(Z1+1)ζout} | =ζout | =ζin
| Control key 3 |  |  |  |  | (I/S)-2Z2] | (I/S)-Z2]
| - | - | - | - | A/cm2 | A/cm2 | A/cm2 | - | -
| 0.52093 | 0.7441 | 0.7441 | 0.7441 | 0.003052 | -0.00088557 | -0.00029911 | 0.7441 | 1.2162
|  | ζinout-ζinp = | -4.2728e-06 | = A | Adjust p* to realize A = 0 Decision point 3 Control key 3
9. Feed-and-bleed material balance, energy consumption, desalting ratio, water recovery
| C'in | 1.1633e-05 | eq/cm3 | JV | 3.9722e-06 | cm3/cm2s
| C'out | 6.912e-06 | eq/cm3 | α | 0.6
| C'out | 400 | mg/dm3 | C'0 | 1.728e-05 | eq/cm3
|  |  |  | C'0 | 1000 | mg/dm3 | Salt concentration supplied to the circulation tank Input
| Q'in | 18335 | cm3/s
|  | 66.006 | m3/h
| Q"in | 6.6186 | m3/h
| Q0 | 30.0545 | m3/h
| Q'in-Q0 | 35.9515 | m3/h
| SN* | 3667000 | cm2
| SN*JV | 0.052438 | m3/h
| Q'out | 65.9536 | m3/h
| IVcellN* | 3680.5066 | VA
| E | 0.12267 | kWh/m3
| Re | 0.81809
| Q''' | 30.0021 | m3/h
| Q'''* | 30 | m3/h | Control key 5 Input
| N* | 366.7 | pair | Control key 5 Adjust N*to realize Q'''=Q'''* Decision point 5
10 Limiting current density
| l1 | 0.595 | m1 | 83.5 | n1 | 0.7846
| l2 | 0.2731 | m2 | 24 | n2 | 0.008612
| l3 | 0.131
| uin# | cm/s | 7 | Minimum velocity
| Z1 |  | 1.0978
| Z2 |  | 1.0978
| Z1 - Z2 |  | 5.4055e-06 | =B
| C'out# | eq/cm3 | 1.3894e-06 | Adjust C'out#をto realize B = 0 |  | Minimum concentration
| (I/S)lim | A/cm2 | 0.0038008 | 0.38008 | A/dm2 | Limiting current density
Summary
Constant voltage feed-and-bleed electrodialysis
| Vcell | 0.39995 | V/pair | a | 0.05 | cm
| C0 | 1000 | mg/dm3 | b | 100 | cm
| C'0 | 1000 | mg/dm3 | l | 100 | cm
| C'in | 673.1959 | mg/dm3 | T | 25 | ℃
| C"in = C0 | 1000 | mg/dm3
| u'in | 10 | cm/s
| u'out | 9.9921 | cm/s
| u"in | 1 | cm/s
| JS | 2.3595e-08 | eq/cm2・s | η | 0.90717 |  | ζout | 0.7441
| JV | 3.9722e-06 | cm3/cm2・s | α | 0.6 |  | p | 0.52093
| C'out | 399.9957 | mg/dm3 | I/S | 0.25095 | A/dm2
| C"out | 3701.4652 | mg/dm3 | (I/S)lim | 0.38008 | A/dm2
| C"p♭ | 69035.1685 | mg/dm3
| Q''' | 30.0021 | m3/h
| Qmove | 35.9515 | m3/h
| N | 366.7 | pair
| E | 0.12267 | kWh/m3
| Re | 0.81809