## coeff-of-thermal-expansion
Coefficient of Thermal Expansion of Liquid by A.K. Coker
The Physical and thermodynamic property data such as thermal expansion coefficient are
essential in process engineering design. Liquids contained in process equipment will expand
with an increase in temperature. To accommodate such expansion, it is necessary
to design a relief system which will (or vent) the thermally expanding liquid and prevent
pressure build-up from the expansion. If provisions are not made for a relief system, the
pressure will increase from the thermally expanding liquid. If the pressure increase
is excessive, damage to the process equipment will occur.
THERMAL EXPANSION COEFFICIENT
The correlation of thermal expasion of liquid as a function of temperature can be expressed by
where
Bliq = | thermal expansion coefficient of liquid, 1/oC
a and m= | regression ocefficients for chemical compound
T= | temperature, K
Tc = | critical temperature, K
Regression coefficients for thermal n-Pentane
a | TC | m | Tmin, oC | Tmax, oC | Temp, oC | Temp, (K) | Temp/Tc | 1-Temp/Tc | Temp, oC | Bliq, 1/oC | Bliq, 1/oC
0.0007883 | 469.65 | -0.7179 | -129.73 | 173.02 | -129.73 | 143.42 | 0.30538 | 0.69462 | -129.73 | 0.00102 | 0.001
[5 empty] | -109.73 | 163.42 | 0.34796 | 0.65204 | -109.73 | 0.00107 | 0.0011
[5 empty] | -89.73 | 183.42 | 0.39055 | 0.60945 | -89.73 | 0.00112 | 0.0011
[5 empty] | -69.73 | 203.42 | 0.43313 | 0.56687 | -69.73 | 0.00118 | 0.0012
[5 empty] | -49.73 | 223.42 | 0.47572 | 0.52428 | -49.73 | 0.00125 | 0.0013
[5 empty] | -29.73 | 243.42 | 0.5183 | 0.4817 | -29.73 | 0.00133 | 0.0013
[5 empty] | 0 | 273.15 | 0.5816 | 0.4184 | 0 | 0.00147 | 0.0015
[5 empty] | 20 | 293.15 | 0.62419 | 0.37581 | 20 | 0.00159 | 0.0016
[5 empty] | 40 | 313.15 | 0.66677 | 0.33323 | 40 | 0.00174 | 0.0017
[5 empty] | 60 | 333.15 | 0.70936 | 0.29064 | 60 | 0.00191 | 0.0019
[5 empty] | 80 | 353.15 | 0.75194 | 0.24806 | 80 | 0.00214 | 0.0021
[5 empty] | 100 | 373.15 | 0.79453 | 0.20547 | 100 | 0.00246 | 0.0025
[5 empty] | 120 | 393.15 | 0.83711 | 0.16289 | 120 | 0.0029 | 0.0029
[5 empty] | 140 | 413.15 | 0.8797 | 0.1203 | 140 | 0.00361 | 0.0036
[5 empty] | 160 | 433.15 | 0.92228 | 0.077717 | 160 | 0.00493 | 0.0049
Estimate the thermal expansion coefficient of liquid for n-butane (C4H10) at 60oC
a | Tc | m | Tmin | Tmax | T, oC | T, K |  | Bliq
0.0008757 | 425.18 | -0.7137 | -138.29 | 129.77 | 60 | 333.15 |  | 0.0026104

## volumetric-expansion-rate
Volumetric Expansion Rate by A.K. Coker
Crowl and Louvar have shown that the volumetric expansion flow rate for a liquid contained
in process equipment that undergoes thermal expansion from heat input is given by
where
Qv= | volumetric expansion rate |  |  | ft^3/h
| density of liquid |  |  | lb/ft^3
Cp= | heat capacity of liquid |  |  | Btu/lb.oF
U= | overall heat transfer coefficient |  |  | Btu/hr.ft^2.oF
A= | area for heat transfer |  |  | ft^2
Text= | external temperature |  |  | oF
T= | temperature of liquid |  |  | oF
This equation describes the volumetric expansion rate at the beginning of the heat transfer and is
applicable for the design of relief systems. The relief system should be sized to accommodate
this volumetric flow
The tubing in a reactor contains bezene (C6H6) at 25oC (76.7 oF). Other data are:
heat capacity of liquid, Cp= |  |  |  | 0.413 | Btu/Ib.oF
overall heat transfer coefficient, U= |  |  |  | 40 | Btu/hr.ft^2.oF
surface area of tubing, A= |  |  |  | 500 | ft^2
Calculate the volumetric expansion rate if the tubing is exposed to 500oF superheated steam.
Tex= |  |  |  | 500 | oF
T= |  |  |  | 76.7 | oF
Estimate the thermal expansion coefficient of liquid for n-butane (C6H6) at 25oC
a | Tc | m | Tmin | Tmax | T, oC | T, K | Bliq. 1/oC
0.0006606 | 562.16 | -0.7182 | 5.53 | 260.9 | 25 | 298.15 | 0.0011368
Density of liquid benzene at 25oC
where
density = | saturated liquid density, g/ml
A, B and n = | regression coefficients for chemical compound
Tr = T/Tc = | reduced temperature
T= | Temperature, K
Tc= | critical temperature, K.
A | B | n | Tc | Tmin | Tmax | Temp, oC | Temp (K) | Tr | 1-Tr | (1-Tr)n | den, g/cm^3
0.3009 | 0.2677 | 0.2818 | 562.16 | 5.53 | 289.01 | 25 | 298.15 | 0.53037 | 0.46963 | 0.80817 | 0.87293
Conversion factor
1 g/cm^3 = 62.4 lb/ft^3
1oF = 1.8oC
Qv | 237.6689 | ft^3/h