## Gibbs-Energy-of-Formation
Gibbs Energy of Formation by A.K. Coker
Gibbs energy of formation is important in the analysis of chemical reactions. Values for individual
compounds (reactants and products) are required to determine the change in Gibbs energy
for the reaction. This change is significant because of the associated chemical equilibrium
for the reaction.
If the change in Gibbs energy is negative, the thermodynamic for the reaction are favorable; if the change
in change in Gibbs energy is highly positive, the thermodynamics for reaction are not favorable
The chemical equilibrium for a reaction is associated with the change in Gibbs free energy for the reaction
The changes in Gibbs energy for a reaction may be used in preliminary work to determine if a reaction
is thermodynamically favorable at a given temperature. For thermodynamic equilibrium, the following
rough criteria is useful for quick screening of chemical reactions:
|  | kJoule/mol | reaction favorable
|  | kJoule/mol | reaction possibly favorable
|  | kJoule/mol | reaction not favorable
Correlation for Gibbs Energy of Formation is expressed by:
where
Gibbs energy of formation of ideal gas, kJoule/mol
A,B , and C= | regression coefficients for chemical compound
T= | temperature, K
Regression coeffiients of Propyl Alcohol (C3H7OH)
A | B | C | Tmin, K | Tmax, K | Temp. oC | Temp, K | Gf, kJoule/mol
-259.317 | 0.31232 | 3.3063e-05 | 298 | 1000 | 25.15 | 298.3 | -163.2099
[5 empty] | 50 | 323.15 | -154.9382
[5 empty] | 100 | 373.15 | -138.1711
[5 empty] | 150 | 423.15 | -121.2387
[5 empty] | 200 | 473.15 | -104.1409
[5 empty] | 250 | 523.15 | -86.8779
[5 empty] | 300 | 573.15 | -69.4496
[5 empty] | 350 | 623.15 | -51.8559
[5 empty] | 400 | 673.15 | -34.0969
[5 empty] | 450 | 723.15 | -16.1726
[5 empty] | 500 | 773.15 | 1.917
[5 empty] | 550 | 823.15 | 20.1719
[5 empty] | 600 | 873.15 | 38.5921
[5 empty] | 650 | 923.15 | 57.1777
[5 empty] | 700 | 973.15 | 75.9286
[5 empty] | 750 | 1023.15 | 94.8447

## Change-In-Gibbs-Free-Energy
If the change in Gibbs energy is negative, the thermodynamic for the reaction are favorable; if the change
in change in Gibbs energy is highly positive, the thermodynamics for reaction are not favorable
The chemical equilibrium for a reaction is associated with the change in Gibbs free energy for the reaction
The changes in Gibbs energy for a reaction may be used in preliminary work to determine if a reaction
is thermodynamically favorable at a given temperature. For thermodynamic equilibrium, the following
rough criteria is useful for quick screening of chemical reactions:
|  | kJoule/mol | reaction favorable
|  | kJoule/mol | reaction possibly favorable
|  | kJoule/mol | reaction not favorable
Correlation for Gibbs Energy of Formation is expressed by:
where
Gibbs energy of formation of ideal gas, kJoule/mol
A,B , and C= | regression coefficients for chemical compound
T= | temperature, K
Calculate the change in Gibbs free energy for the reaction of methanol and oxygen to
produce formaldehyde and water at reaction temperature of 600K
The change in Gibbs free energy of reaction may be determined from Gibbs free energy of
formation for the products and reactants.
Regression coefficients of Methanol (CH3OH)
A | B | C | T
-201.86 | 0.12542 | 2.0345e-05 | 600
Regression coefficients of Oxygen
0
Regression coefficients of formaldehyde (HCHO)
A | B | C | T
-115.972 | 0.01663 | 1.1381e-05 | 600
Regression coefficients of Water (H2O)
A | B | C | T
-241.74 | 0.04174 | 7.4281e-06 | 600
The Gibbs energy of reaction is:
| -196.63 | kJoule/mol
Since the change in Gibbs free energy for the reaction is negative, the thermodynamics
for the reaction are favorable.