## Heat-Capacity-of-Gas
Heat Capacity of Gases by A.K. Coker
The heat capacity of gases is essential for some process engineering design
e.g., for air-cooled heat exchanger and for gas-phase chemical reaction. In the
latter, the heat capacity is required to determine the energy (heat) necessary
to bring the chemical reactants up to reaction temperature. The heat capacity
is also used in the rating of heat exchangers and energy balance computations.
The heat capacity of a mixture of gases may be found from the heat capacities of
the individual components contained in the mixtures.
Heat Capacity Correlation
where
heat capacity of ideal gas, Joule/(mol K)
A,B,C, D and E = | regression coefficients for chemical compound
T = | temperature, K
Regression coefficients of Carbon Tetrachloride (CCl4)
A | B | C | D | E | Tmin | Tmax | Temp, oC | Temp, (K) | Temp, oC
19.816 | 0.33311 | -0.00050511 | 3.4057e-07 | -8.4249e-11 | 100 | 1500 | -173.15 | 100 | -173.15 | 48.41
[7 empty] | -153.15 | 120 | -153.15 | 53.09
[7 empty] | -133.15 | 140 | -133.15 | 57.45
[7 empty] | -113.15 | 160 | -113.15 | 61.52
[7 empty] | -93.15 | 180 | -93.15 | 65.31
[7 empty] | -73.15 | 200 | -73.15 | 68.82
[7 empty] | -53.15 | 220 | -53.15 | 72.08
[7 empty] | -33.15 | 240 | -33.15 | 75.1
[7 empty] | -13.15 | 260 | -13.15 | 77.88
[7 empty] | 0 | 273.15 | 0 | 79.59
[7 empty] | 100 | 373.15 | 100 | 89.85
[7 empty] | 200 | 473.15 | 200 | 96.2
[7 empty] | 300 | 573.15 | 300 | 99.84
[7 empty] | 400 | 673.15 | 400 | 101.75
[7 empty] | 500 | 773.15 | 500 | 102.72
[7 empty] | 600 | 873.15 | 600 | 103.32
[7 empty] | 700 | 973.15 | 700 | 103.94
[7 empty] | 800 | 1073.15 | 800 | 104.75
[7 empty] | 900 | 1173.15 | 900 | 105.73
[7 empty] | 1000 | 1273.15 | 1000 | 106.65
[7 empty] | 1100 | 1373.15 | 1100 | 107.07
[7 empty] | 1200 | 1473.15 | 1200 | 106.38
[7 empty] | 1300 | 1573.15 | 1300 | 103.72
[7 empty] | 1400 | 1673.15 | 1400 | 98.08
[7 empty] | 226.85 | 500 |  | 97.4

## enthalpy-of-reaction
Energy required to heat gaseous ethlyl chlorde (C2H5Cl) from 300 to 600 K by A.K. Coker
From thermodynamic property, the change in enthalpy, | [5 empty] | at constant pressure is:
or
Regression coefficients of ethyl chloride (C2H5Cl)
A | B | C | D | E | T1 | T2
35.946 | 0.052294 | 0.00020321 | -2.2795e-07 | 6.9123e-11 | 300 | 600
From thermodynamic property, the change in enthalpy, | [5 empty] | at constant pressure is:
or
| 24763 | Joule/mol
or
The regression coefficients and the temperature limits for toluene are:
A | B | C | D | T1 | T2
83.703 | 0.51666 | -0.001491 | 1.9725e-06 | 300 | 500
| 36193 | Joule/mol