## heat capacity of Liquid
Heat Capacity of Liquid by A.K. Coker
Heat capacity of liquid is important in engineering design of chemical processes.
In liquid-phase chemical reactions, the liquid heat capacity is required to determine
the energy necessary to bring the liquid chemical reactants up to reaction temperature
Alternatively, heat capacity of liquids is essential when sizing heat exchangers and energy
balance design calculations.
Heat capacity correlation
The correlation for heat capacity of liquid is expressed in polynomial of the form:
where
heat capacity of liquid, J/(mol.K)
A,B,C and D = | correlations constants for chemical compound.
T = | temperature, K
A | B | C | D | Tmin | Tmax | T | Temp, (K) | T | Cp
83.703 | 0.51666 | -0.001491 | 1.9725e-06 | 179 | 533 | -94.15 | 179 | -94.15 | 139.725
[6 empty] | -74.15 | 199 | -74.15 | 143.0177
[6 empty] | -54.15 | 219 | -54.15 | 146.0598
[6 empty] | -34.15 | 239 | -34.15 | 148.9457
[6 empty] | -14.15 | 259 | -14.15 | 151.7703
[6 empty] | 0 | 273.15 | 0 | 153.7833
[6 empty] | 20 | 293.15 | 20 | 156.722
[6 empty] | 40 | 313.15 | 40 | 159.8556
[6 empty] | 60 | 333.15 | 60 | 163.2789
[6 empty] | 70 | 343.15 | 70 | 165.1287
[6 empty] | 80 | 353.15 | 80 | 167.0865
[6 empty] | 100 | 373.15 | 100 | 171.3731
[6 empty] | 120 | 393.15 | 120 | 176.2334
[6 empty] | 140 | 413.15 | 140 | 181.7621
[6 empty] | 160 | 433.15 | 160 | 188.0539
[6 empty] | 180 | 453.15 | 180 | 195.2034
[6 empty] | 200 | 473.15 | 200 | 203.3053
[6 empty] | 220 | 493.15 | 220 | 212.4542
[6 empty] | 240 | 513.15 | 240 | 222.745
[6 empty] | 260 | 533.15 | 260 | 234.2722
[5 empty] | T25oC | 25 | 298.15 |  | 157.4834
[5 empty] | Tmax | 259.85 | 533 |  | 234.1809

## Enthalpy of reaction
Energy required to heat liquid toluene (C7H8) from 300 to 500 K by A.K. Coker
From thermodynamic property, the change in enthalpy, | [5 empty] | at constant pressure is:
or
The regression coefficients and the temperature limits for toluene are:
A | B | C | D | T1 | T2
83.703 | 0.51666 | -0.001491 | 1.9725e-06 | 300 | 500
| 36193 | Joule/mol

## Cp of Ethanol
Heat Capacity of Liquid by A.K. Coker
Heat capacity of liquid is important in engineering design of chemical processes.
In liquid-phase chemical reactions, the liquid heat capacity is required to determine
the energy necessary to bring the liquid chemical reactants up to reaction temperature
Alternatively, heat capacity of liquids is essential when sizing heat exchangers and energy
balance design calculations.
Heat capacity correlation
The correlation for heat capacity of liquid is expressed in polynomial of the form:
[10 empty] | 130 | C2H6O | Ethanol | 59.342 | 0.36358 | -0.0012164 | 1.803e-06 | 160 | 465 | 107.4
where
heat capacity of liquid, J/(mol.K)
A,B,C and D = | correlations constants for chemical compound.
T = | temperature, K
A | B | C | D | Tmin | Tmax | T | Temp, (K) | T | Cp
59.342 | 0.36358 | -0.0012164 | 1.803e-06 | 160 | 533 | -94.15 | 179 | -94.15 | 95.789
[6 empty] | -74.15 | 199 | -74.15 | 97.7325
[6 empty] | -54.15 | 219 | -54.15 | 99.564
[6 empty] | -34.15 | 239 | -34.15 | 101.37
[6 empty] | -14.15 | 259 | -14.15 | 103.2372
[6 empty] | 0 | 273.15 | 0 | 104.6422
[6 empty] | 20 | 293.15 | 20 | 106.8137
[6 empty] | 40 | 313.15 | 40 | 109.2806
[6 empty] | 60 | 333.15 | 60 | 112.1294
[6 empty] | 70 | 343.15 | 70 | 113.7241
[6 empty] | 80 | 353.15 | 80 | 115.4467
[6 empty] | 100 | 373.15 | 100 | 119.319
[6 empty] | 120 | 393.15 | 120 | 123.833
[6 empty] | 140 | 413.15 | 140 | 129.075
[6 empty] | 160 | 433.15 | 160 | 135.1317
[6 empty] | 180 | 453.15 | 180 | 142.0896
[6 empty] | 200 | 473.15 | 200 | 150.0352
[6 empty] | 220 | 493.15 | 220 | 159.0552
[6 empty] | 240 | 513.15 | 240 | 169.2359
[6 empty] | 260 | 533.15 | 260 | 180.6641
[5 empty] | T25oC | 25 | 298.15 |  | 107.3994
[5 empty] | Tmax | 259.85 | 533 |  | 180.5735

## Cp of water
Heat Capacity of Liquid by A.K. Coker
Heat capacity of liquid is important in engineering design of chemical processes.
In liquid-phase chemical reactions, the liquid heat capacity is required to determine
the energy necessary to bring the liquid chemical reactants up to reaction temperature
Alternatively, heat capacity of liquids is essential when sizing heat exchangers and energy
balance design calculations.
Heat capacity correlation
The correlation for heat capacity of liquid is expressed in polynomial of the form:
[10 empty] | 130 | C2H6O
where | [9 empty] | 76 | H2O | Water | 92.053 | -3.9953E-02 | -2.1103E-04 | 5.3469E-07 | 273 | 615 | 75.55
heat capacity of liquid, J/(mol.K)
A,B,C and D = | correlations constants for chemical compound.
T = | temperature, K
A | B | C | D | Tmin | Tmax | T | Temp, (K) | T | Cp, J/mol K | CP, kJ/kg K
92.053 | -3.9953E-02 | -2.1103E-04 | 5.3469E-07 | 273 | 615 | 0 | 273.15 | 0 | 76.2917 | 4.2384
[6 empty] | 20 | 293.15 | 20 | 75.6756 | 4.2042
[6 empty] | 40 | 313.15 | 40 | 75.267 | 4.1815
[6 empty] | 60 | 333.15 | 60 | 75.0913 | 4.1717
[6 empty] | 70 | 343.15 | 70 | 75.0989 | 4.1722
[6 empty] | 80 | 353.15 | 80 | 75.1744 | 4.1764
[6 empty] | 100 | 373.15 | 100 | 75.5418 | 4.1968
[6 empty] | 120 | 393.15 | 120 | 76.2193 | 4.2344
[6 empty] | 140 | 413.15 | 140 | 77.2324 | 4.2907
[6 empty] | 160 | 433.15 | 160 | 78.6069 | 4.367
[6 empty] | 180 | 453.15 | 180 | 80.3684 | 4.4649
[6 empty] | 200 | 473.15 | 200 | 82.5425 | 4.5857
[6 empty] | 220 | 493.15 | 220 | 85.1551 | 4.7308
[6 empty] | 240 | 513.15 | 240 | 88.2316 | 4.9018
[6 empty] | 260 | 533.15 | 260 | 91.7978 | 5.0999
[6 empty] | 270 | 543.15 | 270 | 93.7726 | 5.2096
[6 empty] | 280 | 553.15 | 280 | 95.8794 | 5.3266
[6 empty] | 290 | 563.15 | 290 | 98.1215 | 5.4512
[6 empty] | 300 | 573.15 | 300 | 100.502 | 5.5834
[6 empty] | 310 | 583.15 | 310 | 103.0242 | 5.7236
[6 empty] | 320 | 593.15 | 320 | 105.6912 | 5.8717
[6 empty] | 330 | 603.15 | 330 | 108.5064 | 6.0281
[6 empty] | 340 | 613.15 | 340 | 111.4728 | 6.1929
[5 empty] | T25oC | 25 | 298.15 |  | 75.553 | 4.1974
[6 empty] | 32.5 | 305.65 |  | 75.3943 | 4.1886
[5 empty] | Tmax | 259.85 | 533 |  | 91.7692 | 5.0983