## Thermal-cond. of-organic-Liquid
Thermal conductivity of Liquid by A.K. Coker
Liquid thermal conductivities are required in man chemical and process engineering
applications, where heat transfer is prevalent. They are required to evaluate the
Nusselt number, |  |  | the Prandtl number |  |  | and
in correlations to predict the idealized condensing film coefficient based upon
laminar flow over a cooled surface.
Thermal Conductivity Correlation
For organic compounds, the correlation for thermal conductivity of liquid as a function
of temperature is given by:
where
kL = | thermal coductivity of lquid, W/mK
A, B, and C= | regression coefficients for chemical compound
T= | temperature, K
Regression coeffiients of Toluene:
A | B | C | Tmin, K | Tmax, K | Temp. oC | Temp, K | Temp, oC | kL, (W/mK)
-1.6735 | 0.9773 | 591.79 | 178 | 562 | -100 | 173.15 | -100 | 0.1628
[5 empty] | -80 | 193.15 | -80 | 0.1583
[5 empty] | -60 | 213.15 | -60 | 0.1537
[5 empty] | -40 | 233.15 | -40 | 0.1491
[5 empty] | -20 | 253.15 | -20 | 0.1445
[5 empty] | 0 | 273.15 | 0 | 0.1398
[5 empty] | 20 | 293.15 | 20 | 0.135
[5 empty] | 40 | 313.15 | 40 | 0.1302
[5 empty] | 60 | 333.15 | 60 | 0.1253
[5 empty] | 80 | 353.15 | 80 | 0.1203
[5 empty] | 100 | 373.15 | 100 | 0.1153
[5 empty] | 120 | 393.15 | 120 | 0.1101
[5 empty] | 140 | 413.15 | 140 | 0.1049
[5 empty] | 160 | 433.15 | 160 | 0.0994
[5 empty] | 180 | 453.15 | 180 | 0.0938
[5 empty] | 200 | 473.15 | 200 | 0.0879
[5 empty] | 220 | 493.15 | 220 | 0.0817
[5 empty] | 240 | 513.15 | 240 | 0.0751
[5 empty] | 260 | 533.15 | 260 | 0.0678
[5 empty] | 280 | 553.15 | 280 | 0.0595
|  |  |  | T25oC | 25 | 298.15 |  | 0.1338
|  |  |  | Tmin | -95.15 | 178 |  | 0.1617
|  |  |  | Tmax | 288.85 | 562 |  | 0.0553
[5 empty] | 86.85 | 360 |  | 0.1186

## Thermal-cond-of- inorganic
Thermal conductivity of inorganic liquid by A.K. Coker
Liquid thermal conductivities are required in man chemical and process engineering
applications, where heat transfer is prevalent. They are required to evaluate the
Nusselt number, |  |  | the Prandtl number |  |  | and
in correlations to predict the idealized condensing film coefficient based upon
laminar flow over a cooled surface.
Thermal Conductivity Correlation
For inorganic compounds, the correlation for thermal conductivity of liquid and solid as a function
of temperature is given by:
where
k= | thermal conductivity of liquid or solid, W/(m.K)
A, B, and C = | regression coefficients for chemical compound
T = | temperature, K
Regression coeffiients of Water:
A | B | C | Phase | Tmin, K | Tmax, K | Temp. oC | Temp, K | Temp, oC | kL, (W/mK)
-0.2758 | 0.004612 | -5.5391e-06 | liquid | 273.15 | 633.15 | 0 | 273.15 | 0 | 0.5707
[6 empty] | 20 | 293.15 | 20 | 0.6002
[6 empty] | 40 | 313.15 | 40 | 0.6253
[6 empty] | 60 | 333.15 | 60 | 0.6459
[6 empty] | 80 | 353.15 | 80 | 0.6621
[6 empty] | 100 | 373.15 | 100 | 0.6739
[6 empty] | 120 | 393.15 | 120 | 0.6812
[6 empty] | 140 | 413.15 | 140 | 0.6842
[6 empty] | 160 | 433.15 | 160 | 0.6826
[6 empty] | 180 | 453.15 | 180 | 0.6767
[6 empty] | 200 | 473.15 | 200 | 0.6663
[6 empty] | 220 | 493.15 | 220 | 0.6515
[6 empty] | 240 | 513.15 | 240 | 0.6323
[6 empty] | 260 | 533.15 | 260 | 0.6086
[6 empty] | 280 | 553.15 | 280 | 0.5805
[6 empty] | 300 | 573.15 | 300 | 0.548
[6 empty] | 320 | 593.15 | 320 | 0.511
[6 empty] | 340 | 613.15 | 340 | 0.4696
[5 empty] | Tmax | 360 | 633.15 | 360 | 0.4238
[5 empty] | T25oC | 25 | 298.15 |  | 0.6069

## Thermal-cond.-of-solid
Thermal conductivity of inorganic liquid by A.K. Coker
Liquid thermal conductivities are required in man chemical and process engineering
applications, where heat transfer is prevalent. They are required to evaluate the
Nusselt number, |  |  | the Prandtl number |  |  | and
in correlations to predict the idealized condensing film coefficient based upon
laminar flow over a cooled surface.
Thermal Conductivity Correlation
For inorganic compounds, the correlation for thermal conductivity of liquid and solid as a function
of temperature is given by:
where
k= | thermal conductivity of liquid or solid, W/(m.K)
A, B, and C = | regression coefficients for chemical compound
T = | temperature, K
Regression coeffiients of Iron
A | B | C | Phase | Tmin, K | Tmax, K | Temp. oC | Temp, K | Temp, oC | kL, (W/mK)
117.318 | -0.13759 | 5.417e-05 | solid | 200 | 1000 | -73.15 | 200 | -73.15 | 91.9668
[6 empty] | -53.15 | 220 | -53.15 | 89.67
[6 empty] | -33.15 | 240 | -33.15 | 87.4166
[6 empty] | -13.15 | 260 | -13.15 | 85.2065
[6 empty] | 0 | 273.15 | 0 | 83.777
[5 empty] | T25oC | 25 | 298.15 | 25 | 81.1109
[6 empty] | 50 | 323.15 | 50 | 78.5125
[6 empty] | 100 | 373.15 | 100 | 73.519
[6 empty] | 150 | 423.15 | 150 | 68.7963
[6 empty] | 200 | 473.15 | 200 | 64.3444
[6 empty] | 250 | 523.15 | 250 | 60.1634
[6 empty] | 300 | 573.15 | 300 | 56.2532
[6 empty] | 350 | 623.15 | 350 | 52.6139
[6 empty] | 400 | 673.15 | 400 | 49.2454
[6 empty] | 450 | 723.15 | 450 | 46.1478
[6 empty] | 500 | 773.15 | 500 | 43.321
[6 empty] | 550 | 823.15 | 550 | 40.7651
[6 empty] | 600 | 873.15 | 600 | 38.48
[6 empty] | 650 | 923.15 | 650 | 36.4658
[6 empty] | 700 | 973.15 | 700 | 34.7224
[5 empty] | Tmax | 726.85 | 1000 | 726.85 | 33.898

## Thermal cond of ethanol
Thermal conductivity of Liquid by A.K. Coker
Liquid thermal conductivities are required in man chemical and process engineering
applications, where heat transfer is prevalent. They are required to evaluate the
Nusselt number, |  |  | the Prandtl number |  |  | and
in correlations to predict the idealized condensing film coefficient based upon
laminar flow over a cooled surface.
[9 empty] | C2H6O | Ethanol | -1.3172 | 0.6987 | 516.25 | 159 | 490 | 0.1694 | 0.203 | 0.0482
Thermal Conductivity Correlation
For organic compounds, the correlation for thermal conductivity of liquid as a function
of temperature is given by:
where
kL = | thermal coductivity of lquid, W/mK
A, B, and C= | regression coefficients for chemical compound
T= | temperature, K
Regression coeffiients of Ethanol
A | B | C | Tmin, K | Tmax, K | Temp. oC | Temp, K | Temp, oC | kL, (W/mK)
-1.3172 | 0.6987 | 516.25 | 159 | 490 | -100 | 173.15 | -100 | 0.2016
[5 empty] | -80 | 193.15 | -80 | 0.1968
[5 empty] | -60 | 213.15 | -60 | 0.1918
[5 empty] | -40 | 233.15 | -40 | 0.1868
[5 empty] | -20 | 253.15 | -20 | 0.1816
[5 empty] | 0 | 273.15 | 0 | 0.1763
[5 empty] | 20 | 293.15 | 20 | 0.1708
[5 empty] | 40 | 313.15 | 40 | 0.1652
[5 empty] | 60 | 333.15 | 60 | 0.1594
[5 empty] | 80 | 353.15 | 80 | 0.1533
[5 empty] | 100 | 373.15 | 100 | 0.1469
[5 empty] | 120 | 393.15 | 120 | 0.1402
[5 empty] | 140 | 413.15 | 140 | 0.133
[5 empty] | 160 | 433.15 | 160 | 0.1251
[5 empty] | 180 | 453.15 | 180 | 0.1164
[5 empty] | 200 | 473.15 | 200 | 0.1063
[5 empty] | 220 | 493.15 | 220 | 0.0934
|  |  |  | T25oC | 25 | 298.15 |  | 0.1694
|  |  |  | Tmin | -114 | 159.15 |  | 0.205
|  |  |  | Tmax | 217 | 490.15 |  | 0.0956
[5 empty] | 86.85 | 360 |  | 0.1511

## Thermal cond. of water
Thermal conductivity of inorganic liquid by A.K. Coker
Liquid thermal conductivities are required in man chemical and process engineering
applications, where heat transfer is prevalent. They are required to evaluate the
Nusselt number, |  |  | the Prandtl number |  |  | and
[13 empty] | 633 | 0.607 | 0.57 | 0.424
in correlations to predict the idealized condensing film coefficient based upon
laminar flow over a cooled surface.
Thermal Conductivity Correlation
For inorganic compounds, the correlation for thermal conductivity of liquid and solid as a function
of temperature is given by:
where
k= | thermal conductivity of liquid or solid, W/(m.K)
A, B, and C = | regression coefficients for chemical compound |  |  |  |  | 75 | H2O | Water | -0.2758 | 0.004612 | -5.5391e-06 | 273 | 633 | 0.607 | 0.57 | 0.424
T = | temperature, K
Regression coeffiients of Water:
A | B | C | Phase | Tmin, K | Tmax, K | Temp. oC | Temp, K | Temp, oC | kL, (W/mK)
-0.2758 | 0.004612 | -5.5391e-06 | liquid | 273.15 | 633.15 | 0 | 273.15 | 0 | 0.5707
[6 empty] | 20 | 293.15 | 20 | 0.6002
[6 empty] | 40 | 313.15 | 40 | 0.6253
[6 empty] | 60 | 333.15 | 60 | 0.6459
[6 empty] | 80 | 353.15 | 80 | 0.6621
[6 empty] | 100 | 373.15 | 100 | 0.6739
[6 empty] | 120 | 393.15 | 120 | 0.6812
[6 empty] | 140 | 413.15 | 140 | 0.6842
[6 empty] | 160 | 433.15 | 160 | 0.6826
[6 empty] | 180 | 453.15 | 180 | 0.6767
[6 empty] | 200 | 473.15 | 200 | 0.6663
[6 empty] | 220 | 493.15 | 220 | 0.6515
[6 empty] | 240 | 513.15 | 240 | 0.6323
[6 empty] | 260 | 533.15 | 260 | 0.6086
[6 empty] | 280 | 553.15 | 280 | 0.5805
[6 empty] | 300 | 573.15 | 300 | 0.548
[6 empty] | 320 | 593.15 | 320 | 0.511
[6 empty] | 340 | 613.15 | 340 | 0.4696
[5 empty] | Tmax | 360 | 633.15 | 360 | 0.4238
[5 empty] | T25oC | 25 | 298.15 |  | 0.6069
[6 empty] | 32.5 | 305.65 |  | 0.6164