## Heats-of-Formation
Enthalpy of Formation by A.K. Coker
The standard enthalpy of formation of a |  |  |  | compound is defined as the enthalpy change
when one mol of the compound is formed from its constituent elements in the standard change
The enthalpy of formation of the elements is taken as zero. The standard heat of any reaction
can be calculated from the heats of formation |  |  |  |  | of the products and reactants; if
theses are available or can be estimated. Conversely, the heats of formation of a compound can
be calculated from the heats of reactions; for use in calculating the standard heat of reaction for
other reactions.
Heats of formation, |  |  | for individual chemical involved in chemical reactions
are important to find the heat of reaction, |  |  |  |  | and associated heating and cooling
requirements. If |  |  | , then the chemical reaction is exothermic and will require
cooling to maintain the reaction temperature.. If | [5 empty] | , the reaction is endothermic
and heating is therefore required to maintain the reaction temperature.
Since the effects of a reaction maybe determined from the enthalpy of formation for
individual compounds, the following gives the correlation for the heat of formation.
Correlation for enthalpy of formation is expressed by:
where
enthalpy of formation of ideal gas, kJoule/mol
A,B , and C= | regression coefficient for chemical compound
T= | temperature, K
Regression coefficients of Propyl Alcohol (C3H7OH)
A | B | C | Tmin, K | Tmax, K | Temp. oC | Temp, K
-233.953 | -0.092123 | 4.2848e-05 | 298 | 1000 | 24.85 | 298 | -257.6
[5 empty] | 50 | 323.15 | -259.25
[5 empty] | 100 | 373.15 | -262.36
[5 empty] | 150 | 423.15 | -265.26
[5 empty] | 200 | 473.15 | -267.95
[5 empty] | 250 | 523.15 | -270.42
[5 empty] | 300 | 573.15 | -272.68
[5 empty] | 350 | 623.15 | -274.72
[5 empty] | 400 | 673.15 | -276.55
[5 empty] | 450 | 723.15 | -278.16
[5 empty] | 500 | 773.15 | -279.57
[5 empty] | 550 | 823.15 | -280.75
[5 empty] | 600 | 873.15 | -281.72
[5 empty] | 650 | 923.15 | -282.48
[5 empty] | 700 | 973.15 | -283.02
[5 empty] | 725 | 998.15 | -283.22
[6 empty] | 500 | -269.3
Regression coefficients of methane (CH4)
A | B | C | Tmin, K | Tmax, K | Temp. oC | Temp, K
-63.425 | -0.43355 | 1.722e-05 | 298 | 1000 | 24.85 | 298 | -191.09
[5 empty] | 50 | 323.15 | -201.73
[5 empty] | 100 | 373.15 | -222.81
[5 empty] | 150 | 423.15 | -243.8
[5 empty] | 200 | 473.15 | -264.7
[5 empty] | 250 | 523.15 | -285.52
[5 empty] | 300 | 573.15 | -306.26
[5 empty] | 350 | 623.15 | -326.9
[5 empty] | 400 | 673.15 | -347.47
[5 empty] | 450 | 723.15 | -367.94
[5 empty] | 500 | 773.15 | -388.33
[5 empty] | 550 | 823.15 | -408.63
[5 empty] | 600 | 873.15 | -428.85
[5 empty] | 650 | 923.15 | -448.98
[5 empty] | 700 | 973.15 | -469.03
[5 empty] | 725 | 998.15 | -479.02
[6 empty] | 500 | -275.9

## Heats-of-Reaction-Org
Calculation of the heat of the reaction by A.K. Coker
Calculate the heat of the reaction for the dehydrogenation of 1-butene (C4H8)
to 1,3, butadiene (C4H6) at a reaction temperature of 900K
The reaction is:
From thermodynamics, the heat of reaction |  |  |  | is expressed by:
Correlation for enthalpy of formation is expressed by:
where
enthalpy of formation of ideal gas, kJoule/mol
A,B , and C= | regression coefficient for chemical compound
T= | temperature, K
Regression coefficients of 1,3 butadiene (C4H6)
A | B | C | T, K
123.286 | -0.051225 | 2.3192e-05 | 900
| 95.97 | kJoule/mol
Enthalpy of formation of Hydrogen (H2) at 298K
T, K
| 0 | kJoule/mol | 298
Regression coefficients of 1 butene (C4H8)
A | B | C | T, K
21.822 | -0.085458 | 3.8902e-05 | 900
| -23.58 | kJoule/mol
| 119.55 | kJoule/mol
Since |  | the reaction is endothermic and would therefore require heating
to maintain the reaction temperature.

## Heats-of-reaction-Inorg.
Calculation of the heat of the reaction by A.K. Coker
Calculate the standard heat of the following reaction
The reaction is:
From thermodynamics, the heat of reaction |  |  |  | is expressed by:
where the standard enthalpies of formation are:
Number of moles:
| -45.9 | kJ/mol | 4
| 0 | kJ/mol | 5
| 90.3 | kJ/mol | 4
| -241.8 | kJ/mol | 6
| -906 | kJ/mol
Since |  | the reaction is exothermic and would therefore require cooling
to maintain the reaction temperature.