## enthalpy-of-vaporization
Enthalpy of Vaporization by A.K. Coker
The enthalpy of vaporization |  |  | is also termed the latent heat of
vaporization. |  | is the difference between the enthalpy of the saturated
vapor and that of the saturated liquid at the same temperature. The enthalpy
of vaporization data is used in process calculations such as the design of relief systems
involving volatile compounds, In distillation, heat of vaporization values are needed
to determine the heat loads for the reboiler and condenser.
Enthalpy of Vaporization Correlation
A modified Watson equation is used for enthalpy of vaporization as a function of temperature:
where
enthalpy of vaporization, kJoule/mol
A, Tc and n= | regression coefficients for chemical compound
T = | temperature, oC
Regression coeffiients of Ethane, (C2H6)
A | Tc | n | Tmin, K | Tmax, K | Temp. oC | Temp, K | Temp, oC
21.342 | 305.42 | 0.403 | 90.35 | 305.42 | -182.8 | 90.35 | -182.8 | 18.53
[5 empty] | -162.8 | 110.35 | -162.8 | 17.81
[5 empty] | -142.8 | 130.35 | -142.8 | 17.05
[5 empty] | -122.8 | 150.35 | -122.8 | 16.24
[5 empty] | -102.8 | 170.35 | -102.8 | 15.36
[5 empty] | -82.8 | 190.35 | -82.8 | 14.4
[5 empty] | -62.8 | 210.35 | -62.8 | 13.33
[5 empty] | -42.8 | 230.35 | -42.8 | 12.12
[5 empty] | -22.8 | 250.35 | -22.8 | 10.7
[5 empty] | 0 | 273.15 | 0 | 8.63
[5 empty] | 10 | 283.15 | 10 | 7.43
[5 empty] | 20 | 293.15 | 20 | 5.84
[5 empty] | 30 | 303.15 | 30 | 2.96
[5 empty] | 32.27 | 305.42 | 32.27 | 0
[5 empty] | -73.15 | 200 |  | 13.9