## Sheet1
Solubilities and Henry's Law constants for Amines in Water by A.K. Coker
The solubilities of nitrogen compounds is important for health, safety and environmental considerations.
The U.S. Occupational Safety and Health Act has set the threshold limit value (TLV) for e.g. Triethlylamine (TEA)
in air at 25 ppm by volume. A concentration of 0.00001 mol fraction in water is in equilibrium at about 111.6 ppm
at the air-water interface. The TVL has been greatly exceeded, and breathing will be uncomfortable or dangerous
Concerning safety, the lower explosion limit (LEL) for TEA in air is 1.2%. Therefore a concentration
of 0.002 mol fraction of TEA in water is equilibrium with a 2.2% concentration in air at the air-water interface.
The LEL has been exceeded, and therefore there is an explosion risk. In spillage, where the water becomes
saturated with TEA, the solubility at saturation is 0.074 weight fraction or 0.014 mol fraction. At the
air-water interface, the resulting concentration is 9.04%, which greatly exceeds both TVL and LEL.
Water solubility for hydrocarbons and nitrogen compounds has been correlated as a function of the boiling point
compound. For compounds having a low solubility, the solubility is calculated as the reciprocal of the activity
coefficient at infinite dilution in water. The boiling point method is well correlated for amines over the temperature
range from 266 to 560K. The correlation applies to primary, secondary and tertiary amines in water and is expressed by:
where
activity coefficient at infinite dilution in water
TB = | boiling temperature of compounds, K.
A=-7.07 | primary amines
A=-6.88 | secondary amines
A=-6.34 | tertiary amines
B=0.0233
Regression coefficients for Amines within the boiling point temperature range 266K to 560
A | B | Temp, oC | Temp, K |  | S, mol fraction | S, ppm (mol)
-6.34 | 0.0233 | -7.15 | 266 | 0.72078 | 1.3874 | 1387394.6006
|  | 0 | 273.15 | 1.0578 | 0.94538 | 945376.9299
|  | 10 | 283.15 | 1.8088 | 0.55285 | 552847.0544
|  | 25 | 298.15 | 4.0448 | 0.24723 | 247232.181
|  | 50 | 323.15 | 15.4666 | 0.064655 | 64655.4293
|  | 75 | 348.15 | 59.1419 | 0.016908 | 16908.4968
|  | 100 | 373.15 | 226.1492 | 0.0044219 | 4421.8601
|  | 125 | 398.15 | 864.7588 | 0.0011564 | 1156.3918
|  | 150 | 423.15 | 3306.7016 | 0.00030242 | 302.4162
|  | 175 | 448.15 | 12644.3061 | 7.9087e-05 | 79.087
|  | 200 | 473.15 | 48349.8354 | 2.0683e-05 | 20.6826
|  | 225 | 498.15 | 184882.1573 | 5.4089e-06 | 5.4089
|  | 250 | 523.15 | 706960.2572 | 1.4145e-06 | 1.4145
|  | 275 | 548.15 | 2703304.7032 | 3.6992e-07 | 0.36992
|  | 286.85 | 560 | 5105049.9998 | 1.9588e-07 | 0.19588
|  |  | 361.92 | 123.8044 | 0.0080773
Regression coefficients of Di-n-butylamine (C8H19N) at a boiling point temperature of 432K
A | B | Temp, oC | Temp, K |  | S, mol fraction | S, ppm (mol)
-6.88 | 0.0233 | 158.85 | 432 | 1533.2042 | 0.00065223 | 652.2288