## solubility-in-salt-water
Solubility in Water containing Salt by A.K. Coker
The results for solubility in salt water are applicable for the complete range of salt concentrations
including water without salt (X=0) to water saturated with salt [X=358,770 ppm(wt)]. Correlation
and experimental results are in favorable agreement. The results are suitable for use in initial
engineering and environmental applications, such as solubility values issuing from the
correlation are useful in determining the distribution of a hydrocarbon spill upon its contact with seawater.
Salt Water Solubility Correlation
The correlation for solubility of hydrocarbons in water containing salt is expressed by:
where
S= | solubility in salt water at 25oC, parts per million by weight, ppm(wt)
X= | concentration of salt (NaCl) in wate, parts per million by weight, ppm(wt)
A,B,and C= | correlation constants.
Regression coefficients for Benzene in salt water
A | B | C | X | S
3.2443 | -3.2714e-06 | 1.6357e-16 | 0 | 1755.0925
|  |  | 1000 | 1741.9216
|  |  | 2000 | 1728.8495
|  |  | 4000 | 1702.999
|  |  | 6000 | 1677.5351
|  |  | 80000 | 960.7028
|  |  | 100000 | 826.3454
|  |  | 200000 | 389.0689
|  |  | 300000 | 183.187
|  |  | 350000 | 125.6985

## solubility-in-water
Solubility in Water by A.K. Coker
Water solubility is becoming increasingly important in view of more and more stringent regulations
regarding health, safety and environment. Results are presented for water solubility of
hydrocarbons as a function of temperature. Solubility values issuing from the correlation are
applicable at ambient and elevated temperatures, such as those experienced in air and steam
stripping operations.
Water Solubility Correlation
The correlation for water solubility of hydrocarbons is expressed by:
where
S= | solubility in water, parts per million by weight, ppm(wt)
T= | temperature, K
A,B,and C= | correlation constants.
Regression coefficients for Benzene in water
A | B | C | Temp, oC | Temp, K | Temp, oC | S
11.994 | -5214.537 | 776966 | 20 | 293.15 | 20 | 1767
|  |  | 25 | 298.15 | 25 | 1757
|  |  | 30 | 303.15 | 30 | 1767
|  |  | 40 | 313.15 | 40 | 1842
|  |  | 50 | 323.15 | 50 | 1985
|  |  | 60 | 333.15 | 60 | 2199
|  |  | 70 | 343.15 | 70 | 2490
|  |  | 80 | 353.15 | 80 | 2872
|  |  | 90 | 363.15 | 90 | 3360
|  |  | 100 | 373.15 | 100 | 3978
|  |  | 125 | 398.15 | 125 | 6286