## solubility-sulfur-compds-water
Solubility in Water containing sulfur compounds by A.K. Coker
Sulfur compounds and their emissions are an important environmental concern to the chemical
process industries. The U.S Environmental Protection Agency (EPA), and other bodies set their
sights on reducing the currently allowable level of sulfur compounds emission.
The results for water solubility are presented for a wide variety of sulfur compounds (e.g. mercaptans,
thiophenes, and sufides) in water. Correlation and experimental results are favorable agreement.
The results are suitable for use in initial engineeering and enviromental applications
such as solubility issuing from the correlation are useful in determining the distribution of a hydrocarbon
sulfur compounds in water and air.
The correlation for solubility of sulfur compounds in water is expressed by:
where
S= | solubility in water at 25 oC, ppm by weight, ppm (wt)
TB= | boiling point temperature of compound, K
A= | -6.9 | (mercaptans)
A= | -6.85 | (thiophenes)
A= | -6.5389 | (sulfides)
B= | 0.1005
C= | -0.00027288
D= | 1.9987e-07
Regression coefficients for mercaptans, thiophenes and aromatics as a function of boiling points is
A | B | C | D | Temp, K | S(mercaptans) | S(thiophenes) | S(sulfides)
-6.9 | 0.1005 | -0.00027288 | 1.9987e-07 | 300 | 12226.2 | 13718 | 28079.5
-6.85 |  |  |  | 350 | 2609.9 | 2928.4 | 5994.1
-6.5389 |  |  |  | 400 | 269.7 | 302.6 | 619.4
|  |  |  | 450 | 19.1 | 21.4 | 43.8
|  |  |  | 500 | 1.3 | 1.5 | 3
|  |  |  | 550 | 0.1 | 0.1 | 0.3
|  |  |  | 310.48 | 9555 | 10720.8 | 21944.7
|  |  |  | 298.15 | 12708.9 | 14259.6 | 29188.2

## plots-of-mercaptans-thiophenes
Solubility in Water containing sulfur compounds by A.K. Coker
Sulfur compounds and their emissions are an important environmental concern to the chemical
process industries. The U.S Environmental Protection Agency (EPA), and other bodies set their
sights on reducing the currently allowable level of sulfur compounds emission.
The results for water solubility are presented for a wide variety of sulfur compounds (e.g. mercaptans,
thiophenes, and sufides) in water. Correlation and experimental results are favorable agreement.
The results are suitable for use in initial engineeering and enviromental applications
such as solubility issuing from the correlation are useful in determining the distribution of a hydrocarbon
sulfur compounds in water and air.
The correlation for solubility of sulfur compounds in water is expressed by:
where
S= | solubility in water at 25 oC, ppm by weight, ppm (wt)
TB= | boiling point temperature of compound, K
A= | -6.9 | (mercaptans)
A= | -6.85 | (thiophenes)
A= | -6.5389 | (sulfides)
B= | 0.1005
C= | -0.00027288
D= | 1.9987e-07
Regression coefficients for mercaptans, thiophenes and aromatics as a function of boiling points is
A | B | C | D | Temp, K | S(mercaptans) | S(thiophenes) | S(sulfides)
-6.9 | 0.1005 | -0.00027288 | 1.9987e-07 | 300 | 12226.2 | 13718 | 28079.5
-6.85 |  |  |  | 350 | 2609.9 | 2928.4 | 5994.1
-6.5389 |  |  |  | 400 | 269.7 | 302.6 | 619.4
|  |  |  | 450 | 19.1 | 21.4 | 43.8
|  |  |  | 500 | 1.3 | 1.5 | 3
|  |  |  | 550 | 0.1 | 0.1 | 0.3
|  |  |  | 310.48 | 9555 | 10720.8 | 21944.7
|  |  |  | 298.15 | 12708.9 | 14259.6 | 29188.2

## plots-of-aromatics-thiophenes
Solubility in Water containing sulfur compounds by A.K. Coker
Sulfur compounds and their emissions are an important environmental concern to the chemical
process industries. The U.S Environmental Protection Agency (EPA), and other bodies set their
sights on reducing the currently allowable level of sulfur compounds emission.
The results for water solubility are presented for a wide variety of sulfur compounds (e.g. mercaptans,
thiophenes, and sufides) in water. Correlation and experimental results are favorable agreement.
The results are suitable for use in initial engineeering and enviromental applications
such as solubility issuing from the correlation are useful in determining the distribution of a hydrocarbon
sulfur compounds in water and air.
The correlation for solubility of sulfur compounds in water is expressed by:
where
S= | solubility in water at 25 oC, ppm by weight, ppm (wt)
TB= | boiling point temperature of compound, K
A= | -6.9 | (mercaptans)
A= | -6.85 | (thiophenes)
A= | -6.5389 | (sulfides)
B= | 0.1005
C= | -0.00027288
D= | 1.9987e-07
Regression coefficients for mercaptans, thiophenes and aromatics as a function of boiling points is
A | B | C | D | Temp, K | S(thiophenes) | S(sulfides)
-6.9 | 0.1005 | -0.00027288 | 1.9987e-07 | 300 | 13718 | 28079.5
-6.85 |  |  |  | 350 | 2928.4 | 5994.1
-6.5389 |  |  |  | 400 | 302.6 | 619.4
|  |  |  | 450 | 21.4 | 43.8
|  |  |  | 500 | 1.5 | 3
|  |  |  | 550 | 0.1 | 0.3
|  |  |  | 310.48 | 10720.8 | 21944.7
|  |  |  | 298.15 | 14259.6 | 29188.2

## plots-of-aromatics-mercaptans
Solubility in Water containing sulfur compounds by A.K. Coker
Sulfur compounds and their emissions are an important environmental concern to the chemical
process industries. The U.S Environmental Protection Agency (EPA), and other bodies set their
sights on reducing the currently allowable level of sulfur compounds emission.
The results for water solubility are presented for a wide variety of sulfur compounds (e.g. mercaptans,
thiophenes, and sufides) in water. Correlation and experimental results are favorable agreement.
The results are suitable for use in initial engineeering and enviromental applications
such as solubility issuing from the correlation are useful in determining the distribution of a hydrocarbon
sulfur compounds in water and air.
The correlation for solubility of sulfur compounds in water is expressed by:
where
S= | solubility in water at 25 oC, ppm by weight, ppm (wt)
TB= | boiling point temperature of compound, K
A= | -6.9 | (mercaptans)
A= | -6.85 | (thiophenes)
A= | -6.5389 | (sulfides)
B= | 0.1005
C= | -0.00027288
D= | 1.9987e-07
Regression coefficients for mercaptans, thiophenes and aromatics as a function of boiling points is
A | B | C | D | Temp, K | S(mercaptans) | S(sulfides)
-6.9 | 0.1005 | -0.00027288 | 1.9987e-07 | 300 | 12226.2 | 28079.5
-6.85 |  |  |  | 350 | 2609.9 | 5994.1
-6.5389 |  |  |  | 400 | 269.7 | 619.4
|  |  |  | 450 | 19.1 | 43.8
|  |  |  | 500 | 1.3 | 3
|  |  |  | 550 | 0.1 | 0.3
|  |  |  | 310.48 | 9555 | 21944.7
|  |  |  | 298.15 | 12708.9 | 29188.2