## Surface-Tension-of-Org.liquid
Surface Tension of Liquids by A.K. Coker
Surface tension data of liquids are important in many processdesign calculations
for situations where there is a two-phase interface, eg. Two-phase fluid flow,
distillation column, absorption and heat exchangers.
Surface Tension Correlation
A modified Othmer relation was selected for correlation of surface tension as a
function of temperature.
where
surface tension, dynes/cm
A, TC, and n = | regression coefficients for chemical compound
T= | temperature, K
Regression coeffiients of Monochlorobenzene C6H5Cl
A | Tc | n | Tmin, K | Tmax, K | Temp. oC | Temp, K | Temp, oC
72.7 | 632.35 | 1.242 | 227.95 | 632.35 | -45.2 | 227.95 | -45.2 | 41.73
[5 empty] | -25.2 | 247.95 | -25.2 | 39.18
[5 empty] | -5.2 | 267.95 | -5.2 | 36.66
[5 empty] | 0 | 273.15 | 0 | 36.01
[5 empty] | 20 | 293.15 | 20 | 33.54
[5 empty] | 40 | 313.15 | 40 | 31.1
[5 empty] | 60 | 333.15 | 60 | 28.7
[5 empty] | 80 | 353.15 | 80 | 26.34
[5 empty] | 100 | 373.15 | 100 | 24.01
[5 empty] | 120 | 393.15 | 120 | 21.74
[5 empty] | 140 | 413.15 | 140 | 19.5
[5 empty] | 160 | 433.15 | 160 | 17.32
[5 empty] | 180 | 453.15 | 180 | 15.18
[5 empty] | 200 | 473.15 | 200 | 13.11
[5 empty] | 220 | 493.15 | 220 | 11.1
[5 empty] | 240 | 513.15 | 240 | 9.15
[5 empty] | 260 | 533.15 | 260 | 7.28
[5 empty] | 280 | 553.15 | 280 | 5.51
[5 empty] | 300 | 573.15 | 300 | 3.84
[5 empty] | 320 | 593.15 | 320 | 2.3
[5 empty] | 340 | 613.15 | 340 | 0.95
[5 empty] | 350 | 623.15 | 350 | 0.38
[5 empty] | 25 | 298.15 | 25 | 32.93
[5 empty] | 359.2 | 632.35 | 359.2 | 0

## Surface-Tension-of-Inorg. Liqui
Surface Tension of Liquids by A.K. Coker
Surface tension data of liquids are important in many processdesign calculations
for situations where there is a two-phase interface, eg. Two-phase fluid flow,
distillation column, absorption and heat exchangers.
Surface Tension Correlation
A modified Othmer relation was selected for correlation of surface tension as a
function of temperature.
where
surface tension, dynes/cm
A, TC, and n = | regression coefficients for chemical compound
T= | temperature, K
Regression coeffiients of Water (H2O)
A | Tc | n | Tmin, K | Tmax, K | Temp. oC | Temp, K | Temp, oC
132.674 | 647.13 | 0.955 | 273.15 | 647.13 | 0 | 273.15 | 0 | 78.59
[5 empty] | 20 | 293.15 | 20 | 74.57
[5 empty] | 40 | 313.15 | 40 | 70.54
[5 empty] | 60 | 333.15 | 60 | 66.5
[5 empty] | 80 | 353.15 | 80 | 62.45
[5 empty] | 100 | 373.15 | 100 | 58.39
[5 empty] | 120 | 393.15 | 120 | 54.31
[5 empty] | 140 | 413.15 | 140 | 50.22
[5 empty] | 160 | 433.15 | 160 | 46.11
[5 empty] | 180 | 453.15 | 180 | 41.99
[5 empty] | 200 | 473.15 | 200 | 37.84
[5 empty] | 220 | 493.15 | 220 | 33.68
[5 empty] | 240 | 513.15 | 240 | 29.49
[5 empty] | 260 | 533.15 | 260 | 25.27
[5 empty] | 280 | 553.15 | 280 | 21.02
[5 empty] | 300 | 573.15 | 300 | 16.72
[5 empty] | 320 | 593.15 | 320 | 12.38
[5 empty] | 340 | 613.15 | 340 | 7.95
[5 empty] | 360 | 633.15 | 360 | 3.41
|  |  |  | T25oC | 25 | 298.15 |  | 73.56