## Vapor-pressure-of-Org. comp.
Vapor Pressure of Chemical Compounds by A.K. Coker
Vapor pressure data, Pv of pure components are important in calculations relating
to vapor-liquid phase equilibria, eg., in the predicting the pressure in a closed vessel
containing a specific liquid or mixture of liquids. Pv are required for bubble point and
dew point computations. These values are used in flash calculations involving mass
transfer operations.
Vapor Pressure Correlation
The Antoine-type equation with extended terms can be used for correlating vapor pressure
as a function of temperature.
where
Pv= | vapor pressure, mm Hg
A,B,C,D and E = | regression coefficients for chemical compound
T = | temperature, K
Regression coeffiients of Methanol (CH3OH)
A | B | C | D | E | Tmin, K | Tmax, K | Temp. oC | Temp, K | Temp, oC | Pv, mm Hg
45.6171 | -3244.7 | -13.988 | 0.0066365 | -1.0507e-13 | 175.47 | 512.58 | -97.58 | 175.57 | -97.58 | 0
[7 empty] | -77.58 | 195.57 | -77.58 | 0.02
[7 empty] | -57.58 | 215.57 | -57.58 | 0.23
[7 empty] | -37.58 | 235.57 | -37.58 | 1.68
[7 empty] | -17.58 | 255.57 | -17.58 | 8.73
[7 empty] | 0 | 273.15 | 0 | 29.56
[7 empty] | 20 | 293.15 | 20 | 96.5
[7 empty] | 40 | 313.15 | 40 | 265
[7 empty] | 60 | 333.15 | 60 | 633.73
[7 empty] | 80 | 353.15 | 80 | 1355.33
[7 empty] | 100 | 373.15 | 100 | 2645.9
[7 empty] | 120 | 393.15 | 120 | 4791.54
[7 empty] | 140 | 413.15 | 140 | 8152.5
[7 empty] | 160 | 433.15 | 160 | 13166.33
[7 empty] | 180 | 453.15 | 180 | 20351.43
[7 empty] | 200 | 473.15 | 200 | 30312.38
[7 empty] | 220 | 493.15 | 220 | 43748.13
[7 empty] | 240 | 513.15 | 240 | 61463.86
[6 empty] | T25.13oC | 25.13 | 298.28 |  | 126.93
Regression coeffiients of Acetone (CH3COCH3)
A | B | C | D | E | Tmin, K | Tmax, K | Temp. oC | Temp, K | Temp, oC | Pv, mm Hg
28.5884 | -2469 | -7.351 | 2.8025e-10 | 2.7361e-06 | 178.45 | 508.2 | -94.7 | 178.45 | -94.7 | 0.02
[7 empty] | -74.7 | 198.45 | -74.7 | 0.23
[7 empty] | -54.7 | 218.45 | -54.7 | 1.66
[7 empty] | -34.7 | 238.45 | -34.7 | 8.19
[7 empty] | -14.7 | 258.45 | -14.7 | 30.53
[7 empty] | 0 | 273.15 | 0 | 69.75
[7 empty] | 20 | 293.15 | 20 | 184.35
[7 empty] | 40 | 313.15 | 40 | 422.7
[7 empty] | 60 | 333.15 | 60 | 865.12
[7 empty] | 80 | 353.15 | 80 | 1615.18
[7 empty] | 100 | 373.15 | 100 | 2797.82
[7 empty] | 120 | 393.15 | 120 | 4556.87
[7 empty] | 140 | 413.15 | 140 | 7053.22
[7 empty] | 160 | 433.15 | 160 | 10464.35
[7 empty] | 180 | 453.15 | 180 | 14985.89
[7 empty] | 200 | 473.15 | 200 | 20835.24
[7 empty] | 220 | 493.15 | 220 | 28257.39
[7 empty] | 235.05 | 508.2 |  | 35047.81
[7 empty] | 47.35 | 320.5 |  | 556.57

## Vapor-pressure-of-In.org-Liquid
Vapor Pressure of Chemical Compounds by A.K. Coker
Vapor pressure data, Pv of pure components are important in calculations relating
to vapor-liquid phase equilibria, eg., in the predicting the pressure in a closed vessel
containing a specific liquid or mixture of liquids. Pv are required for bubble point and
dew point computations. These values are used in flash calculations involving mass
transfer operations.
Vapor Pressure Correlation
The Antoine-type equation with extended terms can be used for correlating vapor pressure
as a function of temperature.
where
Pv= | vapor pressure, mm Hg
A,B,C,D and E = | regression coefficients for chemical compound
T = | temperature, K
Regression coeffiients of Water (H2O)
A | B | C | D | E | Tmin, K | Tmax, K | Temp. oC | Temp, K | Temp, oC | Pv, mm Hg
29.8605 | -3152.2 | -7.307 | 2.4247e-09 | 1.809e-06 | 273.16 | 647.13 | 0 | 273.15 | 0 | 4.4927
[7 empty] | 20 | 293.15 | 20 | 17.2218
[7 empty] | 40 | 313.15 | 40 | 54.3665
[7 empty] | 60 | 333.15 | 60 | 146.7394
[7 empty] | 80 | 353.15 | 80 | 348.5139
[7 empty] | 100 | 373.15 | 100 | 744.8935
[7 empty] | 120 | 393.15 | 120 | 1458.3785
[7 empty] | 140 | 413.15 | 140 | 2652.8376
[7 empty] | 160 | 433.15 | 160 | 4535.2465
[7 empty] | 180 | 453.15 | 180 | 7355.5367
[7 empty] | 200 | 473.15 | 200 | 11405.3656
[7 empty] | 220 | 493.15 | 220 | 17016.7498
[7 empty] | 240 | 513.15 | 240 | 24561.4411
[7 empty] | 260 | 533.15 | 260 | 34451.77
[7 empty] | 280 | 553.15 | 280 | 47143.4861
[7 empty] | 300 | 573.15 | 300 | 63140.9639
[7 empty] | 320 | 593.15 | 320 | 83005.0252
[7 empty] | 340 | 613.15 | 340 | 107363.5781
[7 empty] | 360 | 633.15 | 360 | 136925.2775
[6 empty] | Tmax | 373.98 | 647.13 |  | 161104.7895
[6 empty] | T25.0oC | 25 | 298.15 |  | 23.339