## Viscosity-of-gas
Viscosity of Gas by A.K. Coker
Gas phase viscosity data are used in the design of compressible fluid flow and
unit operations. For example, the viscosity of a gas is required to determine
the maximum permissible flow through a given process pipe size. Viscosity data
are need for the design of process equipment involving heat, momentum and
mass transfer operations.
The gas viscosity of mixture is obtained from data for the individual
components in the mixture.
Gas Viscosity Correlation is expressed by
where
viscosity of gas, micropoise
A,B, and C = | regression coefficients for chemical compound
T= | temperature, K
Regression coefficients of hexane:
A | B | C | Tmin, K | Tmax, K | Temp. oC | Temp, K | Temp, oC |  | micropoise
-8.222 | 0.26229 | -5.7366e-05 | 300 | 1000 | 26.85 | 300 | 26.85 | 65.3021
[5 empty] | 50 | 323.15 | 50 | 70.5465
[5 empty] | 100 | 373.15 | 100 | 81.6638
[5 empty] | 150 | 423.15 | 150 | 92.4943
[5 empty] | 200 | 473.15 | 200 | 103.0379
[5 empty] | 250 | 523.15 | 250 | 113.2947
[5 empty] | 300 | 573.15 | 300 | 123.2647
[5 empty] | 350 | 623.15 | 350 | 132.9479
[5 empty] | 400 | 673.15 | 400 | 142.3442
[5 empty] | 450 | 723.15 | 450 | 151.4537
[5 empty] | 500 | 773.15 | 500 | 160.2764
[5 empty] | 550 | 823.15 | 550 | 168.8122
[5 empty] | 600 | 873.15 | 600 | 177.0612
[5 empty] | 650 | 923.15 | 650 | 185.0234
[5 empty] | 700 | 973.15 |  | 192.6987
[5 empty] | 76.85 | 350 |  | 76.5522