## Viscosity of Liquids
Viscosity of Liquid by A.K. Coker
Liquid viscosity data are important in many engineering applications, e.g fluid flow, mixing, chemical processing
petroleum and refining industries.
Liquid Viscosity Correlation
The correlation for liquid viscosity as a function of temperature is expressed by
where
viscosity of saturated liquid, cP
A,B,C and D= | correlations constants.
T= | temperature, K
A | B | C | D | Tmin | Tmax | Temp. | Temp (K) | Temp, oC | viscosity, cP
-10.2158 | 1792.5 | 0.01773 | -1.2631e-05 | 273 | 643 | 0 | 273.15 | 0 | 1.7663
[6 empty] | 20 | 293.15 | 20 | 1.0254
[6 empty] | 40 | 313.15 | 40 | 0.6635
[6 empty] | 60 | 333.15 | 60 | 0.4672
[6 empty] | 80 | 353.15 | 80 | 0.3516
[6 empty] | 100 | 373.15 | 100 | 0.2787
[6 empty] | 120 | 393.15 | 120 | 0.23
[6 empty] | 140 | 413.15 | 140 | 0.1959
[6 empty] | 160 | 433.15 | 160 | 0.1708
[6 empty] | 180 | 453.15 | 180 | 0.1515
[6 empty] | 200 | 473.15 | 200 | 0.1361
[6 empty] | 220 | 493.15 | 220 | 0.1232
[6 empty] | 240 | 513.15 | 240 | 0.1121
[6 empty] | 260 | 533.15 | 260 | 0.102
[6 empty] | 280 | 553.15 | 280 | 0.0927
[6 empty] | 300 | 573.15 | 300 | 0.084
[6 empty] | 320 | 593.15 | 320 | 0.0757
[6 empty] | 340 | 613.15 | 340 | 0.0676
[6 empty] | 360 | 633.15 | 360 | 0.0599
[6 empty] | 380 | 653.15 | 380 | 0.0525
|  |  |  | T25oC |  | 25 | 298.15 |  | 0.9113
[5 empty] | Tmax | 370 | 643.15 |  | 0.0562

## Viscosity of ethanol
Viscosity of Liquid by A.K. Coker
Liquid viscosity data are important in many engineering applications, e.g fluid flow, mixing, chemical processing
petroleum and refining industries.
Liquid Viscosity Correlation
The correlation for liquid viscosity as a function of temperature is expressed by
[10 empty] | 36 | C2H6O | Ethanol | -6.4406 | 1117.6 | 0.013721 | -1.5465e-05 | 240 | 516 | 1.057 | 0.049
where
viscosity of saturated liquid, cP
A,B,C and D= | correlations constants.
T= | temperature, K
A | B | C | D | Tmin | Tmax | Temp. | Temp (K) | Temp, oC | viscosity, cP
-6.4406 | 1117.6 | 0.013721 | -1.5465e-05 | 240 | 516 | 0 | 273.15 | 0 | 1.7578
[6 empty] | 20 | 293.15 | 20 | 1.1617
[6 empty] | 40 | 313.15 | 40 | 0.81
[6 empty] | 60 | 333.15 | 60 | 0.5872
[6 empty] | 80 | 353.15 | 80 | 0.4374
[6 empty] | 100 | 373.15 | 100 | 0.3319
[6 empty] | 120 | 393.15 | 120 | 0.2548
[6 empty] | 140 | 413.15 | 140 | 0.1966
[6 empty] | 160 | 433.15 | 160 | 0.1518
[6 empty] | 180 | 453.15 | 180 | 0.1169
[6 empty] | 200 | 473.15 | 200 | 0.0894
[6 empty] | 220 | 493.15 | 220 | 0.0678
[6 empty] | 240 | 513.15 | 240 | 0.0508
[5 empty] | T25oC | 25 | 298.15 |  | 1.0569
[6 empty] | 60 | 333.15 |  | 0.5872
[5 empty] | Tmax | 243 | 516.15 |  | 0.0486

## Viscosity of water
Viscosity of Liquid by A.K. Coker
Liquid viscosity data are important in many engineering applications, e.g fluid flow, mixing, chemical processing
petroleum and refining industries.
Liquid Viscosity Correlation
The correlation for liquid viscosity as a function of temperature is expressed by
[5 empty] | Water | -10.2158 | 1792.5 | 0.01773 | -1.2631e-05 | 273 | 643 | 0.911 | 0.056
where
viscosity of saturated liquid, cP
A,B,C and D= | correlations constants.
T= | temperature, K
A | B | C | D | Tmin | Tmax | Temp. | Temp (K) | Temp, oC | viscosity, cP
-10.2158 | 1792.5 | 0.01773 | -1.2631e-05 | 273 | 643 | 0 | 273.15 | 0 | 1.7663
[6 empty] | 20 | 293.15 | 20 | 1.0254
[6 empty] | 40 | 313.15 | 40 | 0.6635
[6 empty] | 60 | 333.15 | 60 | 0.4672
[6 empty] | 80 | 353.15 | 80 | 0.3516
[6 empty] | 100 | 373.15 | 100 | 0.2787
[6 empty] | 120 | 393.15 | 120 | 0.23
[6 empty] | 140 | 413.15 | 140 | 0.1959
[6 empty] | 160 | 433.15 | 160 | 0.1708
[6 empty] | 180 | 453.15 | 180 | 0.1515
[6 empty] | 200 | 473.15 | 200 | 0.1361
[6 empty] | 220 | 493.15 | 220 | 0.1232
[6 empty] | 240 | 513.15 | 240 | 0.1121
[6 empty] | 260 | 533.15 | 260 | 0.102
[6 empty] | 280 | 553.15 | 280 | 0.0927
[6 empty] | 300 | 573.15 | 300 | 0.084
[6 empty] | 320 | 593.15 | 320 | 0.0757
[6 empty] | 340 | 613.15 | 340 | 0.0676
[6 empty] | 360 | 633.15 | 360 | 0.0599
[6 empty] | 380 | 653.15 | 380 | 0.0525
[5 empty] | T25oC | 25 | 298.15 |  | 0.9113
[6 empty] | 32.5 | 305.65 |  | 0.7725
[5 empty] | Tmax | 370 | 643.15 |  | 0.0562