## Sheet1
Hall-Yarborogh-z.xls
This spreadsheet computes gas compressibility factor with Hall-Yarborough method.
Instruction: 1) Input data in blue; 2) Run Macro Solution; 3) View result.
INPUT DATA:
| T | 80 | oF
| p | 814.5 | psia
| SGFG | 0.7 | air=1
CALCULATE CRITICAL AND REDUCED TEMPERATURE AND PRESSURE:
Tpc=169.0+314.0*SGFG |  | 388.8 | oR
Ppc=708.75-57.5*SGFG |  | 668.36 | psia
Tpr=(T+460.0)/Tpc |  | 1.3889
t=1/Tpr |  | 0.72
Ppr=p/Ppc |  | 1.2187
CALCULATE TEMPERATURE DEPENDENT TERMS:
A=0.06125*t*EXP(-1.2*(1.-t**2) |  | 0.04014
B=t*(14.76-9.76*t+4.58*t*t) |  | 7.2771
C=t*(90.7-242.2*t+42.4*t*t) |  | -44.4268
D=2.18+2.82*t |  | 4.2104
CALCULATE REDUCED DENSITY Y (USE MACRO SOLUTION):
Y = ASSUMED |  | 0.058047
F=-A*Ppr+(Y+Y*Y+Y**3-Y**4)/(1.-Y)**3-B*Y*Y+C*Y**D |  | -8.7289e-06
CALCULATE Z-FACTOR:
Z=A*Ppr/Y |  | 0.84271
CALCULATE GAS DENSITY:
|  | 3.3828 | lb/ft3