## Data Sheet
Carr-Kobayashi-Burrows Viscosity.xls
This spreadsheets calculate gas viscosity with correlation of Carr, Kobayashi, and Burrows.
Input Data:
|  |  |  | a0 = | -2.462
| Pressure: | 10000 | psia | a1 = | 2.97
| Temperature: | 180 | F | a2 = | -0.2862
| Gas specific gravity: | 0.65 | air =1 | a3 = | 0.008054
| Mole fraction of N2: | 0.1 |  | a4 = | 2.808
| Mole fraction of CO2: | 0.08 |  | a5 = | -3.498
| Mole fraction of H2S: | 0.02 |  | a6 = | 0.3603
|  |  |  | a7 = | -0.01044
Calculated Parameter Values: |  |  |  | a8 = | -0.7933
|  |  |  | a9 = | 1.396
| Pseudocritical pressure: | 697.164 | psia | a10 = | -0.1491
| Pseudocritical temperature: | 345.357 | R | a11 = | 0.00441
| Uncorrected gas viscosity at 14.7 psia: | 0.012174 | cp | a12 = | 0.08393
| N2 correction for gas viscosity at 14.7 psia: | 0.00080035 | cp | a13 = | -0.1864
| CO2 correction for gas viscosity at 14.7 psia: | 0.0003633 | cp | a14 = | 0.02033
| H2S correction for gas viscosity at 14.7 psia: | 4.2833e-05 | cp | a15 = | -0.0006095
| Corrected gas viscosity at 14.7 psia (m1): | 0.01338 | cp
| Pseudo-reduced pressure: | 14.3438
| Pseudo-reduced temperature: | 1.8532
| ln (mg/m1*Tpr) | 1.6023
| Gas viscosity: | 0.035843 | cp