## Guo Loading
GasWellLoading.xls
This spreadsheet calculates the minimum unloading gas production rate.
Input Data:
| Gas specific gravity | 0.6 | air =1
| Hole inclination | 0 | Deg | 0 | Rad
| Producing depth | 6700 | ft
| Wellhead pressure | 500 | psi | 72000 | lbf/ft2
| Wellhead temperature | 60 | oF | 520 | oR
| Producing zone temperature | 127 | oF | 587 | oR
| Condensate gravity | 70.8 | API | 0.53764 | water = 1
| Condensate make | 0 | bbl/MMscf | 0 | bbl/day
| Water specific gravity | 1.08 | water = 1
| Water make | 10.5 | bbl/MMscf | 8.6745 | bbl/day
| Solid specific gravity | 2.65 | water = 1
| Solid make | 0 | ft3/MMscf | 0 | ft3/day
| Conduit OD | 1.995 | inch | 0.16625 | ft
| Conduit ID | 0 | inch | 0 | ft
| Conduit wall roughness | 1.5e-05 | inch | 1.25e-06 | ft
| Major liquid (1=water; -1=condensate) | 1
| Heavy liquid-gas interfacial tension | 60 | dyne/cm | 60 for water and 20 for condensate.
| Heavy liquid density | 67.392 | lb/ft3 | Should be determined based on F14 or H12 !
Calculated Parameters:
| Hydraulic diameter | 0.16625 | ft
| Conduit cross-sectional area | 0.021697 | ft2
| Average temperature | 553.5 | oR
| Minimum kinetic energy | 3.6627 | lbf-ft/ft3
| a = | 2.2132e-05
| b = | 2.616e-08
| c = | 993081.767
| d = | 0.025983
| e = | 0.00072118
| f = | 0.0077141
| m = | 18.6086
| n = | 711232733.9758
Solution: |  | 112589655139.9424
| Gas production rate | 826.1427 | Mscf/day | 826142.693 | scf/day | 573.7102 | ft3/min
| Pressure (P) = | 589.7403 | psia | 84922.6064 | lbf/ft2
| Objective function f(Qg) = | -0.0001911
| P-Phf = | 12922.6064
| P+m = | 84941.2151
| Phf+m = | 72018.6086
| sqrt (n) = | 26668.947
| (1-2bm)/2 = | 0.5
| m+bn/c-bm2 = | 18.6086
| RHS = | 0.14828
Instructions: 1) Update input data in blue; 2) Run Macro "Solution"; 3) Veiw result.

## Sorted Data Table
Turner's Drop Model (Mcf/D) | Test No. | Test Gas Flow Rate (Mcf/D) | Status During Test | Turner's Drop Model (Adjusted) (Mcf/D) | This Work (Mcf/D)
779 | 1 | 775 | Nearly loaded up | 934.8 | 961
583 | 2 | 417 | Nearly loaded up | 699.6 | 744
306 | 3 | 568 | Nearly loaded up | 367.2 | 591
661 | 4 | 712 | Nearly loaded up | 793.2 | 861
419 | 5 | 442 | Nearly loaded up | 502.8 | 514
958 | 97 | 1607 | Nearly loaded up | 1149.6 | 1327
1158 | 8 | 2494 | Questionable | 1389.6 | 1543
2401 | 11 | 3264 | Questionable | 2881.2 | 3366
2395 | 12 | 4095 | Questionable | 2874 | 3359
1600 | 14 | 2915 | Questionable | 1920 | 2241
1610 | 18 | 2503 | Questionable | 1932 | 2226
1901 | 20 | 2069 | Questionable | 2281.2 | 1548
1654 | 23 | 3182 | Questionable | 1984.8 | 2239
1941 | 28 | 4896 | Questionable | 2329.2 | 3222
936 | 30 | 1116 | Questionable | 1123.2 | 1153
3757 | 33 | 6405 | Questionable | 4508.4 | 4896
3233 | 36 | 3551 | Questionable | 3879.6 | 3664
5902 | 42 | 9039 | Questionable | 7082.4 | 7947
6015 | 45 | 8210 | Questionable | 7218 | 8001
3412 | 55 | 4998 | Questionable | 4094.4 | 4611
5671 | 51 | 8057 | Questionable | 6805.2 | 7341
5559 | 48 | 8406 | Questionable | 6670.8 | 7314
5485 | 52 | 9860 | Unloaded | 6582 | 7157
5212 | 53 | 11767 | Unloaded | 6254.4 | 6795
3199 | 56 | 6423 | Unloaded | 3838.8 | 4327
1239 | 57 | 8672 | Unloaded | 1486.8 | 1404
1407 | 58 | 6654 | Unloaded | 1688.4 | 1612
1467 | 59 | 5136 | Unloaded | 1760.4 | 1704
1502 | 60 | 3917 | Unloaded | 1802.4 | 1758
1770 | 61 | 3376 | Unloaded | 2124 | 2345
1732 | 62 | 4830 | Unloaded | 2078.4 | 2316
1705 | 63 | 6221 | Unloaded | 2046 | 2282
1659 | 64 | 7792 | Unloaded | 1990.8 | 2231
851 | 65 | 1139 | Unloaded | 1021.2 | 892
814 | 66 | 1712 | Unloaded | 976.8 | 967
750 | 67 | 2473 | Unloaded | 900 | 893
686 | 68 | 2965 | Unloaded | 823.2 | 820
875 | 69 | 1797 | Unloaded | 1050 | 1011
859 | 70 | 2502 | Unloaded | 1030.8 | 1003
832 | 71 | 3460 | Unloaded | 998.4 | 982
803 | 72 | 4439 | Unloaded | 963.6 | 953
1216 | 73 | 1596 | Unloaded | 1459.2 | 1499
1176 | 74 | 2423 | Unloaded | 1411.2 | 1436
1070 | 75 | 3598 | Unloaded | 1284 | 1297
918 | 76 | 4410 | Unloaded | 1101.6 | 1123
834 | 77 | 2939 | Unloaded | 1000.8 | 1006
817 | 78 | 4140 | Unloaded | 980.4 | 982
770 | 79 | 5820 | Unloaded | 924 | 935
746 | 80 | 6871 | Unloaded | 895.2 | 895
899 | 81 | 1943 | Unloaded | 1078.8 | 1433
833 | 82 | 2910 | Unloaded | 999.6 | 1333
755 | 83 | 3742 | Unloaded | 906 | 1213
683 | 84 | 4485 | Unloaded | 819.6 | 1099
1082 | 85 | 3436 | Unloaded | 1298.4 | 1267
1058 | 86 | 4471 | Unloaded | 1269.6 | 1247
1026 | 87 | 1550 | Unloaded | 1231.2 | 1243
996 | 88 | 1804 | Unloaded | 1195.2 | 1208
941 | 89 | 2385 | Unloaded | 1129.2 | 1140
856 | 90 | 2949 | Unloaded | 1027.2 | 1034
5098 | 91 | 3024 | Unloaded | 6117.6 | 6476
1150 | 7 | 2926 | Unloaded | 1380 | 1458
1142 | 9 | 3726 | Unloaded | 1370.4 | 1520
1085 | 16 | 2572 | Unloaded | 1302 | 1532
1574 | 19 | 3351 | Unloaded | 1888.8 | 2175
1082 | 21 | 2769 | Unloaded | 1298.4 | 1527
1648 | 24 | 3890 | Unloaded | 1977.6 | 2231
1569 | 26 | 3517 | Unloaded | 1882.8 | 2038
1930 | 29 | 6946 | Unloaded | 2316 | 3109
910 | 31 | 1959 | Unloaded | 1092 | 1126
3747 | 34 | 7504 | Unloaded | 4496.4 | 4890
3195 | 37 | 4150 | Unloaded | 3834 | 3627
4649 | 40 | 5513 | Unloaded | 5578.8 | 5931
5857 | 43 | 9897 | Unloaded | 7028.4 | 7896
5957 | 46 | 9289 | Unloaded | 7148.4 | 7921
5535 | 49 | 9747 | Unloaded | 6642 | 7290
5580 | 47 | 7109 | Loaded up | 6696 | 7335
5931 | 41 | 8185 | Loaded up | 7117.2 | 7988
3281 | 35 | 3009 | Loaded up | 3937.2 | 3711
3767 | 32 | 5501 | Loaded up | 4520.4 | 4904
1604 | 25 | 2547 | Loaded up | 1924.8 | 2100
1956 | 27 | 3472 | Loaded up | 2347.2 | 3274
1660 | 22 | 2542 | Loaded up | 1992 | 2243
1623 | 17 | 2261 | Loaded up | 1947.6 | 2256
1108 | 15 | 1792 | Loaded up | 1329.6 | 1540
1635 | 13 | 1814 | Loaded up | 1962 | 2307
5045 | 92 | 3863 | Loaded up | 6054 | 6332
1148 | 93 | 1247 | Loaded up | 1377.6 | 1588
1099 | 94 | 1313 | Loaded up | 1318.8 | 1577
1197 | 95 | 1356 | Loaded up | 1436.4 | 1619
1419 | 96 | 1365 | Loaded up | 1702.8 | 1868
1156 | 6 | 1525 | Loaded up | 1387.2 | 1494
5093 | 98 | 5740 | Loaded up | 6111.6 | 5938
5923 | 99 | 3890 | Loaded up | 7107.6 | 6871
6186 | 100 | 2780 | Loaded up | 7423.2 | 7166
6359 | 101 | 1638 | Loaded up | 7630.8 | 7357
2184 | 102 | 400 | Loaded up | 2620.8 | 2338
1726 | 103 | 800 | Loaded up | 2071.2 | 2242
6367 | 104 | 4300 | Loaded up | 7640.4 | 7975
2083 | 105 | 500 | Loaded up | 2499.6 | 2906
3248 | 106 | 470 | Loaded up | 3897.6 | 4406
2412 | 10 | 2611 | Loaded up | 2894.4 | 3388
4920 | 38 | 4441 | Loaded up | 5904 | 6262
4793 | 39 | 4843 | Loaded up | 5751.6 | 6106
6082 | 44 | 6702 | Loaded up | 7298.4 | 8093
5641 | 50 | 6361 | Loaded up | 6769.2 | 7303
3613 | 54 | 4124 | Loaded up | 4335.6 | 4885