## Sheet1
LP-Flash.xsl
This spreadsheet performs flash calculations at low pressures and temperatures.
(pressure < 1,000 psia, temperature < 200 oF)
Input Data:
| Pressure: |  | 600 | psia
| Temperature: |  | 200 | oF
| Specific gravity of stock tank oil: |  | 0.9 | water = 1
| Specific gravity of solution gas: |  | 0.7 | air = 1
| Gas solubility (Rs): |  | 500 | scf/STB
Composition
|  | Compound | Mole Fraction (zi) |  |  |  | MWi | ziMWi | pci (psia) | zipci (psia) | Tci, (oR) | ziTci (oR)
|  | C1 | 0.6599 |  |  |  | 16.04 | 10.5848 | 673 | 444.1127 | 344 | 227.0056
|  | C2 | 0.0869 |  |  |  | 30.07 | 2.6131 | 709 | 61.6121 | 550 | 47.795
|  | C3 | 0.0591 |  |  |  | 44.1 | 2.6063 | 618 | 36.5238 | 666 | 39.3606
|  | i-C4 | 0.0239 |  |  |  | 58.12 | 1.3891 | 530 | 12.667 | 733 | 17.5187
|  | n-C4 | 0.0278 |  |  |  | 58.12 | 1.6157 | 551 | 15.3178 | 766 | 21.2948
|  | i-C5 | 0.0157 |  |  |  | 72.15 | 1.1328 | 482 | 7.5674 | 830 | 13.031
|  | n-C5 | 0.0112 |  |  |  | 72.15 | 0.80808 | 485 | 5.432 | 847 | 9.4864
|  | C6 | 0.0181 |  |  |  | 86.18 | 1.5599 | 434 | 7.8554 | 915 | 16.5615
|  | C7+ | 0.0601 |  |  |  | 114.23 | 6.8652 | 361 | 21.6961 | 1024 | 61.5424
|  | N2 | 0.0194 |  |  |  | 28.02 | 0.54359 | 226.9 | 4.4019 | 492 | 9.5448
|  | CO2 | 0.0121 |  |  |  | 44.01 | 0.53252 | 1073 | 12.9833 | 548 | 6.6308
|  | H2S | 0.0058 |  |  |  | 34.08 | 0.19766 | 672.4 | 3.8999 | 1306 | 7.5748
|  |  | 1 |  |  |  | MWa = | 30.4487 | ppc = | 634.0694 | Tpc = | 477.3464
Property Table:
| a = | 1.4705
| c = | 0.7754
| n = | 9.76
| Compound | b (oR) | TB (oR) | F | ki
| C1 | 300 | 94 | 2.7369 | 6.5255
| C2 | 1145 | 303 | 2.044 | 1.8938
| C3 | 1799 | 416 | 1.5988 | 0.8552
| i-C4 | 2037 | 471 | 1.2385 | 0.44947
| n-C4 | 2153 | 491 | 1.1228 | 0.36561
| i-C5 | 2368 | 542 | 0.78112 | 0.19864
| n-C5 | 2480 | 557 | 0.69485 | 0.17028
| C6 | 2738 | 610 | 0.34004 | 0.090377
| C7+ | 3769.8237 | 792.6409 | -0.95582 | 0.008938
| N2 | 470 | 109 | 3.5998 | 30.4563
| CO2 | 652 | 194 | 2.3729 | 3.407
| H2S | 1136 | 331 | 1.7108 | 1.0446
Flash Calculation:
| nv = | 0.8791
| Compound | zi | ki | zi(ki-1)/[nv(ki-1)+1]
| C1 | 0.6599 | 6.5255 | 0.6225
| C2 | 0.0869 | 1.8938 | 0.043495
| C3 | 0.0591 | 0.8552 | -0.0098058
| i-C4 | 0.0239 | 0.44947 | -0.025498
| n-C4 | 0.0278 | 0.36561 | -0.039873
| i-C5 | 0.0157 | 0.19864 | -0.042573
| n-C5 | 0.0112 | 0.17028 | -0.034342
| C6 | 0.0181 | 0.090377 | -0.082177
| C7+ | 0.0601 | 0.008938 | -0.4626
| N2 | 0.0194 | 30.4563 | 0.021247
| CO2 | 0.0121 | 3.407 | 0.0093468
| H2S | 0.0058 | 1.0446 | 0.00024895
-2.951e-05
| nL = | 0.1209
| Compound | xi | yi | xiMWi | yiMWi
| C1 | 0.11266 | 0.73516 | 1.8071 | 11.792
| C2 | 0.048664 | 0.092158 | 1.4633 | 2.7712
| C3 | 0.06772 | 0.057914 | 2.9865 | 2.554
| i-C4 | 0.046315 | 0.020817 | 2.6918 | 1.2099
| n-C4 | 0.062853 | 0.022979 | 3.653 | 1.3356
| i-C5 | 0.053126 | 0.010553 | 3.833 | 0.7614
| n-C5 | 0.04139 | 0.0070481 | 2.9863 | 0.50852
| C6 | 0.090342 | 0.0081648 | 7.7857 | 0.70364
| C7+ | 0.46677 | 0.004172 | 53.3193 | 0.47657
| N2 | 0.00072132 | 0.021969 | 0.020211 | 0.61557
| CO2 | 0.0038832 | 0.01323 | 0.1709 | 0.58225
| H2S | 0.0055811 | 0.0058301 | 0.19021 | 0.19869
| Apparent molecular weight of liquid phase: |  |  |  | 80.9073
| Apparent molecular weight of vapor phase: |  |  |  | 23.5093
| Specific gravity of liquid phase: |  |  |  | 0.75627 | water =1
| Specific gravity of vapor phase: |  |  |  | 0.81067 | air = 1
| Input vapor phase z-factor: |  |  |  | 0.958
| Density of liquid phase: |  |  |  | 47.1914 | lbm/ft3
| Density of vapor phase: |  |  |  | 2.0771 | lbm/ft3
| Volume of liquid phase: |  |  |  | 0.036915 | bbl
| Volume of vapor phase: |  |  |  | 319.6611 | scf
| GOR: |  |  |  | 8659.4571 | scf/bbl
| API gravity of liquid phase: |  |  |  | 55.602
Instructions: 1) Update input data in blue; 2) Run Macro Solution; 3) Enter a value for z-factor in the "Flash Calculation" section; 4) View results.