## Sheet1
MethanolInjection.xls
This spreadsheet calculates the minimum amount of required inhibotor usage.
Input Data:
| Gas flow rate: |  |  | 10 | MMscfd
| Gas specific gravity (gg): |  |  | 0.7 | air = 1
| Minimum pressure (pm): |  |  | 900 | psia
| Inlet gas temperature (ti): |  |  | 90 | oF
| Hydrate temperature pm: |  |  | 64 | oF
| Operating temperature (to): |  |  | 40 | oF
| Water content at ti and pm: |  |  | 48 | lb/MMscf
| Water content at to and pm: |  |  | 9.6 | lb/MMscf
| Inhibitor solution density: |  |  | 6.64 | ppg
| Inhibitor concentration (Win): |  |  | 100 | Wt %
Intermediate Calculations:
| Water to be removed from gas (wG): |  |  | 38.4 | lb/MMscf
| Molecular weight of inhibitor (MW)inh: |  |  | 32
| Hammerschmidt constant for inhibitor (KH): |  |  | 2335
| Depression of hydrate formation temperature (Dth): |  |  | 24 | oF
Inhibitor requirement based on Hammerschmidt's method:
|  |  | = | 24.7502 | Wt %
Liquid phase:
Check:
|  |  | = | 12.6301 | lb/MMscf |  | = | 12.6301
Gas phase:
|  |  | = | 1.05
|  | Inhibitor requirement: |  | 25.9878 | lb/MMscf
System total:
|  | Inhibitor requirement: |  | 38.6178 | lb/MMscf
|  | Daily injection rate: |  | 386.1782 | lb/day
|  |  |  | 58.1594 | gal/day
|  | Hourly injection rate: |  | 2.4233 | gal/hour
Instructions: 1) Update input data in blue; 2) View result.