## Sheet1
TurnerLoading.xls
This spreadsheet calculates the minimum required unloaded gas production rate.
Input Data:
| Coefficient kv: | 1.3
| Gas specific gravity gg: | 0.6
| Tubing diameter d: | 1.995 | in
| Pressure pwf: | 636 | psia
| Temperature Twf: | 127 | oF
| Heavy-liquid density rl: | 67.4 | lbm/ft3
| Interfacial tension s: | 60 | dynes/cm
Solution:
| T = | 587 | oR
| rg = | 1.755 | lbm/ft3
| A = | 0.021697 | ft2
| ppc = | 672.5 | psia
| Tpc = | 358.5 | oR
| Tav = | 587 | oR
| pav = | 636 | psia
| ppr = | 0.94572
| Tpr = | 1.6374
| Z = | 0.93744 |  | A | B | C | D
|  |  |  | 0.48685 | 0.27304 | 0.063472 | 0.9938
| vgm = | 7.7739 | ft/s
| Qgm = | 0.59653 | MMscf/d
Instructions: Step 1: Update input data in blue; Step 2: View results.