## Home
Chapter 16: Blending and Agitation
Rules of Thumb for Chemical Engineers, 5th Edition
by Stephen Hall
This Excel workbook includes Visual Basic for Application function subroutines.
Macros must be enabled for them to work.
ChemEng Software sells an Excel template called PIPESIZE.
www.chemengsoftware.com
PIPESIZE sizes pipes for gases and liquids. It includes a database of properties for piping materials, fluids, roughness values, and recommended velocities. Order on-line or by telephone, 24-h/d; credit cards accepted.

## Blending
Inputs |  | SI Units |  | US Units
Fluid
Mixing purpose
Degree of agitation
ro | Fluid density | kg/m3 | 1000 | lb/ft3 | 62.43
mu | Fluid viscosity | kg/m-s | 0.001 | lb/ft-s | 0.00067209
Tank Geometry
T | Diameter | m | 3 | ft | 9.8425
H | Filled Height | m | 3.5 | ft | 11.4829
Impeller
Lowest impeller
Type
D1 | Diameter | m | 2 | ft | 6.5617
W1 | Projected blade height | m |  | ft | 0
L1 | Distance to mounting flange | m |  | ft | 0
L' | Distance to lower bearing | m |  | ft | 0
C | Distance off bottom | m |  | ft | 0
Second impeller
Type
D2 | Diameter | m | 2 | ft | 6.5617
W2 | Projected blade height | m |  | ft | 0
L2 | Distance to mounting flange | m |  | ft | 0
N | Speed | rps | 1.42 | rps | 1.42
Baffles
| Number of baffles |  | 4 |  | 4
B | Baffle width | m | 0.25 | ft | 0.82021
| Space between baffle and wall | m | 0.041667 | ft | 0.1367
Data Lookup and Calculations
Nre | Reynolds number |  | 12780000 |  | 12778150.7436
gc | Conversion factor |  | 1 |  | 32.17
NQ | Pumping number |  | 0.8 |  | 0.8
Q | Pumping capacity | m3/s | 9.088 | ft3/s | 320.9397
NP | Power number - lower impeller |  | 1.3 |  | 1.3
P | Power | W | 119112.7808 | ft-lbf/s | 87867.0052
|  |  |  | hp | 159.7582
NP | Power number - upper impeller |  | 1.3 |  | 1.3
P | Power | W | 119112.7808 | ft-lbf/s | 87867.0052
P | Total power (assume additive) | W | 238225.5616 | ft-lbf/s | 175734.0104
|  |  |  | hp | 319.5164
| Mixing zone calculation, Np^(1/3) * Nre |  | 13948001.0455 |  | 13945982.7803
| Mixing zone |  | Turbulent |  | Turbulent
Theta95 | Mixing time, 95% uniformity | s | 9.2427 |  | 9.2477
| Desired mixing uniformity |  | 99% |  | 99%
| Adjusted mixing time | s | 14.2082 |  | 14.216
| Volume | m3 | 24.74 | ft3 | 873.6863
| Turnovers, 95% uniformity |  | 3.3952 |  | 3.397
Problem Statement: Calculate the blend time for a mixer with one or two impellers

## Helical Ribbon
Inputs |  | SI Units |  | US Units
Fluid
| Mixing purpose |  | Blend
ro | Fluid density | kg/m3 | 1000 | lb/ft3 | 62.43
mu | Fluid viscosity | kg/m-s | 100 | lb/ft-s | 67.2088
Tank Geometry
T | Diameter | m | 3 | ft | 9.8425
H | Filled Height | m | 3.5 | ft | 11.4829
Helical Ribbon Geometry
D | Diameter | m | 2.85 | ft | 9.3504
h | Overall height of impeller | m | 3.5 | ft | 11.4829
p | Pitch (height of one turn) | m | 0.5 | ft | 1.6404
w | Blade width | m | 0.285 | ft | 0.93504
nb | Number of blades |  | 2 |  | 2
N | Speed | rps | 0.1 | rps | 0.1
gc | Conversion factor |  | 1 |  | 32.17
Calculations
c | wall clearance | m | 0.075 | ft | 0.24606
| clearance % of tank diameter |  | 2.5%
Kp | Power factor for helical ribbon |  | 807.1066 |  | 807.1066
P | Power | W | 18683.8109 | ft-lb/s | 13784.6509
|  |  |  | hp | 25.063
Theta | Blend time | s | 109.5456 |  | 109.5456
Problem Statement: Calculate power and blend time for a helical ribbon impeller working in the laminar flow range

## Settling Velocity
Inputs |  | SI Units |  | US Units
Solids
| Descriptive |  | Spheres |  | Spheres
ps | density | kg/m3 | 1100 | lb/ft3 | 68.5268
dn | nominal diameter | mm | 1 | in | 0.03937
| solids concentration in slurry | wt % | 55% | wt % | 55%
Liquid
p | density | kg/m3 | 1000 | lb/ft3 | 62.2971
u | dynamic viscosity | Pa-s | 0.001 | cP | 1
v | kinematic viscosity | cSt | 1 | cSt | 1
Other
g | gravitational acceleration | m/s2 | 9.8 | ft/s2 | 32.17
Calculations and Results
s | specific gravity, solids |  | 1.1 |  | 1.1
A | formula coefficient A |  | 0.794 |  | 0.794
B | formula coefficient B |  | 4.606 |  | 4.606
S* | dimensionless particle parameter |  | 7.8262 |  | 7.8284
W* | dimensionless settling velocity |  | 0.72331 |  | 0.7234
| terminal settling velocity |  | 2.2643 |  | 4.4591
| correction factor |  | 1.85 |  | 1.85
ws | settling velocity | cm/s | 4.189 | ft/min | 8.2493
Data
Coefficients for Equation |  | A | B
| Crushed | 0.995 | 5.211
| Natural Sediment | 0.954 | 5.121
| Well-Rounded | 0.89 | 4.974
| Spheres | 0.794 | 4.606
Correction for Solids Concentration |  | Solids% | Factor
|  | 0 | 0.75
|  | 2 | 0.8
|  | 5 | 0.84
|  | 10 | 0.91
|  | 15 | 1
|  | 20 | 1.1
|  | 25 | 1.2
|  | 30 | 1.3
|  | 35 | 1.42
|  | 40 | 1.55
|  | 45 | 1.7
|  | 50 | 1.85
Result
Problem Statement: Estimate the settling velocity of solids in liquid

## Gas-Liquid
Inputs |  | SI Units |  |  | US Units
Geometry and Parameters
T | Tank diameter | m | 1.3 |  | ft | 4.2651
D | Impeller diameter | m | 0.52 |  | ft | 1.706
| Impeller speed | rpm | 42 |  | rpm | 42
NP | Power number |  | 5 |  |  | 5
Liquid
H | Liquid height | m | 3.77 |  | ft | 12.3688
pL | Density, liquid | kg/m3 | 1000 |  | lb/ft3 | 62.2971
uL | Viscosity, liquid | Pa-s | 0.001 |  | lb/ft-s | 0.00067
Gas
| Gas flow rate, actual | am3/h | 14.184 |  | acfm | 8.3484
Other
g | Gravitational acceleration | m/s2 | 9.81 |  | ft/s2 | 32.17
gc | Conversion factor | m/s2 | 1 |  | ft/s2 | 32.17
Calculations
A | Tank cross-section | m2 | 1.3273 |  | ft2 | 14.2872
V | Volume | m3 | 5.004 |  | ft3 | 176.7149
v | Superficial gas velocity | m/s | 0.0029684 |  | ft/s | 0.0097388
QG | Gas flow rate, actual | m3/s | 0.00394 |  | ft3/s | 0.13914
N | Impeller speed | rps | 0.7 |  | rps | 0.7
NFl | Gas Flow Number |  | 0.04003 |  |  | 0.04003
NFr | Impeller Froude Number |  | 0.025973 |  |  | 0.025986
D/T | Impeller ratio |  | 0.4 |  |  | 0.4
|  |  | No discernable action |  |  | No discernable action
| Gas Dispersion Regime |  | Flooding |  |  | Flooding
| Gas Flow number at transition |  | 0.039528 |  |  | 0.039528
| RPD at transition |  | 0.85557 |  |  | 0.85547
RPD | Relative Power Demand |  | 0.85342 |  |  | 0.85332
Nre | Reynolds Number
P | Power, ungassed | W | 65.205 |  | hp | 0.087269
pG | Power, gassed | W | 55.6472 |  | hp | 0.074468
Data
|  | N | P | Regime
|  | 40 | 48.7789 | No discernable actionFlooding
|  | 60 | 151.8064
|  | 80 | 359.5554
|  | 100 | 713.3266
|  | 120 | 1254.618
|  | 140 | 2025.1262
|  | 160 | 3066.6712 | Recirculating
|  | 180 | 4421.156 | Recirculating
|  | 200 | 6130.5429 | Recirculating
|  | 220 | 8236.8376 | Recirculating
|  | 240 | 10782.0797 | Recirculating
|  | 260 | 13808.3348 | Recirculating
|  | 280 | 17357.6898 | Recirculating
|  | 300 | 21472.2489 | Recirculating
|  | 320 | 26194.1306 | Recirculating
|  | 340 | 31565.4656 | Recirculating
|  | 360 | 37628.3946 | Recirculating
|  | 380 | 44425.0673 | Recirculating
|  | 400 | 51997.641 | Recirculating
|  | 420 | 60388.2796 | Recirculating
|  | 440 | 69639.153 | Recirculating
|  | 460 | 79792.4361 | Recirculating
Problem Statement: Calculate the ungassed and gassed power required in an agitated vessel designed for gas dispersion
Results
Regenerate Power Curve

## Mechanical Design
Inputs |  | SI Units |  | US Units
Impellers
D | Diameter | m | 0.6604 | in | 26
| Number of impellers |  | 2 |  | 2
Np | Power Number |  | 5 |  | 5
fH | Hydraulic service factor |  | 1 |  | 1
Shaft
Np | Speed | rps | 2.0833 | rpm | 125
L | Shaft length from bottom bearing | m | 4.2164 | in | 166
Sb | Bearing span, Sb | m | 0.3048 | in | 12
| Distance between impellers | m | 2.0066 | in | 79
| Modulus of elasticity | N/m2 | 197000000000 | psi | 28600000
| Shaft density | kg/m3 | 8027.2 | lb/in3 | 0.29
| Allowable shear stress | N/m2 | 41000000 | psi | 6000
| Allowable tensile stress | N/m2 | 69000000 | psi | 10000
Mixture
ro | Density of mixed liquid | kg/m3 | 999.5556 | lb/in3 | 0.036111
P | Power, total | W | 5587.5 | hp | 7.5
Intermediate Calculations
Geometry and Power - impeller-specific
| Shaft length, top impeller | m | NA | in | NA
| Shaft length, middle impeller | m | 2.2098 | in | 87
| Shaft length, bottom impeller | m | 4.2164 | in | 166
| Power per impeller | W | 2793.75 | hp | 3.75
Weight of blades, per impeller
| hydrofoil | kg | 7.3534 | lb | 16.237
| 4-blade PBT | kg | 5.6959 | lb | 12.5771
Calculations
| Torque | N-m | 433.6606 | in-lbf | 3781.5
| Bending moment (maximum) | N-m | 626.3502 | in-lbf | 5546.5385
Shaft diameter
| Based on shear | m | 0.04557 | in | 1.7861
|  | mm | 45.5701 | mm | 45.3675
| Based on tensile | m | 0.046794 | in | 1.8414
|  | mm | 46.7938 | mm | 46.7715
| Selected shaft diameter | mm | 50 | in | 2
Weight of hub
| Read from chart | kg | 9 | lb | 20
Total weight for each impeller with hub
| hydrofoil | kg | 16.3534 | lb | 36.237
W | 4-blade PBT | kg | 14.6959 | lb | 32.5771
Equivalent weight, not including shaft
We | hydrofoil | kg | 18.7076 | lb | 41.4536
| 4-blade PBT | kg | 16.8115 | lb | 37.2668
Natural frequency - First Critical Speed
| hydrofoil | rps | 1.2389 | rpm | 76.1524
| 4-blade PBT | rps | 1.2735 | rpm | 78.247
Data
Conversion factors for blade weight formula
| hydrofoil |  | 0.14 |  | 0.5
| 4-blade PBT |  | 0.084 |  | 0.3
Problem Statement: Calculate shaft diameter, torque, and first critical speed, for up to 3 identical impellers on one shaft. Assume that power is equally distributed among the impellers.
Results