## Instructions
Methods in Stream Ecology
Chapter 30: Conservative and reactive solute dynamics
Baker and Webster
Instructions for conserative tracer analysis templates
There are two templates that can be used to analyze conservative tracer tests for tracer recovery, calculation of discharge, as well as other transport parameters that are discussed in Chapter 30.
For both templates, DO NOT type any values into the shaded cells.
Pulse release template
Conduct a pulse release in the stream of your choice as described in Chapter 30. Here we provide a sample data set using chloride derived from specific conductance monitored every 2 seconds in a small stream.
Make sure at a minimum to record the mass of tracer added, the time it was added, and the distance between the release point and downstream monitoring location. Enter these values into the user-entered data box on the spreadsheet.
It is also useful to record aveage width and depth of the stream reach, although these values are not required for the calculations presented here.
Organize your tracer test data in columns with time (HH:MM;SS), concentration, and elapsed time since the tracer test began. Paste these into the template in columns F, G, and H.
Make sure to collect some background values. In the template, these are used to calculate ambient (background) concentrations. In cell C14, the equation can be modified to capture the range of data in column F that represent ambient data in your data set.
If you have more data (i.e. a longer tracer test) than in the template, the equations in shaded columns I through M can be copied and pasted to match the number of rows in your observations.
The spreadsheet will automatically calculate mass recovery, discharge, and various parameters relating to transport time automatically in the calculated/estimated parameters box.
The time to half peak concentration, cell (C17), has to be estimated from the breakthrough curve data and entered manually.
Note that the example data have calculations that result in negative values in columns I through L. This is because the ambient concentration measured every 2 seconds varies around the average calculated from these observations.
Constant-rate release template
Conduct a constant-rate release in the stream of your choice as described in Chapter 30. Here we provide a sample data set using chloride derived from specific conductance monitored every minute in an agricultural ditch.
Make sure at a minimum to record the concentration of tracer added, the pump rate, the time it was added, the duration of the tracer test, and the distance between the release point and downstream monitoring location. Enter these values into the user-entered data box on the spreadsheet.
It is also useful to record aveage width and depth of the stream reach, although these values are not required for the calculations presented here.
Organize your tracer test data in columns with time (HH:MM;SS), concentration, and elapsed time since the tracer test began. Paste these into the template in columns F, G, and H.
Make sure to collect some background values. In the template, these are used to calculate ambient (background) concentrations. In cell C14, the equation can be modified to capture the range of data in column F that represent ambient data in your data set.
If you have more data (i.e. a longer tracer test) than in the template, the equations in shaded columns I through M can be copied and pasted to match the number of rows in your observations.
The spreadsheet will automatically calculate mass recovery, discharge, and various parameters relating to transport time automatically in the calculated/estimated parameters box.
The time to half peak concentration, cell (C17), has to be estimated from the breakthrough curve data and entered manually.
Note in the example breakthrough curve, the plateau concentration declines over time. This is likely because the chloride is derived from specific conductance, and specific conductance can drift over time due to hydrological processes in the watershed and/or sensor drift. Such drift can be corrected if a sensor is recording ambient data above the tracer release point.

## Pulse release
Methods in Stream Ecology
Chapter 30: Conservative and reactive solute dynamics
Baker and Webster |  | Time series of tracer data
Template for conserative tracer analysis - Pulse release |  | ENTER YOUR DATA BELOW
|  | Time (HH:MM:SS) | Concentration (mg/L) | Elapsed time (s) | Background corrected conc. (mg/) | Time-integrated conc. (mg/L*sec) | Mass passing per time step (mg) | Cumulative mass (mg) | Proportional recovery
User-entered data |  | 10:00 | 19 | 0 | 0.032143
STREAM ID (name) | Lost Example Creek | 10:00 | 18.9 | 2 | -0.067857 | -0.035714 | -5.7968 | -5.7968 | -6.4409e-06
REACH LENGTH (m) | 50 | 10:00 | 18.9 | 4 | -0.067857 | -0.13571 | -22.028 | -27.8248 | -3.0916e-05
TRACER TYPE (name) | Chloride | 10:00 | 18.9 | 6 | -0.067857 | -0.13571 | -22.028 | -49.8528 | -5.5392e-05
MASS TRACER ADDED (g) | 900 | 10:00 | 19 | 8 | 0.032143 | -0.035714 | -5.7968 | -55.6497 | -6.1833e-05
TIME TRACER ADDED (HH:MM:SS) | 10:00 | 10:00 | 18.9 | 10 | -0.067857 | -0.035714 | -5.7968 | -61.4465 | -6.8274e-05
|  | 10:00 | 18.9 | 12 | -0.067857 | -0.13571 | -22.028 | -83.4745 | -9.2749e-05
Calculated/estimated parameters |  | 10:00 | 19 | 14 | 0.032143 | -0.035714 | -5.7968 | -89.2714 | -9.919e-05
AMBIENT CONCENTRATION (mg/L) | 18.9679 | 10:00 | 19 | 16 | 0.032143 | 0.064286 | 10.4343 | -78.837 | -8.7597e-05
PEAK CONC (mg/L) | 53.6321 | 10:00 | 18.9 | 18 | -0.067857 | -0.035714 | -5.7968 | -84.6339 | -9.4038e-05
TIME TO PEAK CONC. (seconds) | 88 | 10:00 | 18.9 | 20 | -0.067857 | -0.13571 | -22.028 | -106.6619 | -0.00011851
TIME TO HALF PEAK CONC. (seconds) | 75 | 10:00 | 19 | 22 | 0.032143 | -0.035714 | -5.7968 | -112.4587 | -0.00012495
TIME TO HALF MASS (seconds) | 128 | 10:00 | 18.9 | 24 | -0.067857 | -0.035714 | -5.7968 | -118.2556 | -0.0001314
MODAL VELOCITY (m/s) | 0.56818 | 10:00 | 19 | 26 | 0.032143 | -0.035714 | -5.7968 | -124.0524 | -0.00013784
MEDIAN TRAVEL TIME (s) | 128 | 10:00 | 19 | 28 | 0.032143 | 0.064286 | 10.4343 | -113.6181 | -0.00012624
MASS RECOVERED (g) | 900 | 10:00 | 18.9 | 30 | -0.067857 | -0.0047619 | -0.77291 | -114.391 | -0.0001271
% MASS RECOVERY | 100% | 10:01 | 19 | 32 | 0.032143 | -0.035714 | -5.7968 | -120.1878 | -0.00013354
0th MOMENT (Integrated peak, mg/L*sec) | 5544.8917 | 10:01 | 19 | 34 | 0.032143 | 0.064286 | 10.4343 | -109.7535 | -0.00012195
DISCHARGE (L/s) | 162.3116 | 10:01 | 19 | 36 | 0.032143 | 0.064286 | 10.4343 | -99.3192 | -0.00011035
|  | 10:01 | 19 | 38 | 0.032143 | 0.064286 | 10.4343 | -88.8849 | -9.8761e-05
|  | 10:01 | 19 | 40 | 0.032143 | 0.064286 | 10.4343 | -78.4506 | -8.7167e-05
|  | 10:01 | 19 | 42 | 0.032143 | 0.064286 | 10.4343 | -68.0163 | -7.5574e-05
|  | 10:01 | 19 | 44 | 0.032143 | 0.064286 | 10.4343 | -57.582 | -6.398e-05
|  | 10:01 | 19 | 46 | 0.032143 | 0.064286 | 10.4343 | -47.1476 | -5.2386e-05
|  | 10:01 | 19 | 48 | 0.032143 | 0.064286 | 10.4343 | -36.7133 | -4.0793e-05
|  | 10:01 | 19 | 50 | 0.032143 | 0.064286 | 10.4343 | -26.279 | -2.9199e-05
|  | 10:01 | 19 | 52 | 0.032143 | 0.064286 | 10.4343 | -15.8447 | -1.7605e-05
|  | 10:01 | 19 | 54 | 0.032143 | 0.064286 | 10.4343 | -5.4104 | -6.0115e-06
|  | 10:01 | 19 | 56 | 0.032143 | 0.064286 | 10.4343 | 5.0239 | 5.5821e-06
|  | 10:01 | 19.15 | 58 | 0.18214 | 0.21429 | 34.781 | 39.805 | 4.4228e-05
|  | 10:01 | 20.05 | 60 | 1.0821 | 1.2643 | 205.2082 | 245.0132 | 0.00027224
|  | 10:01 | 21 | 62 | 2.0321 | 3.1143 | 505.4846 | 750.4977 | 0.00083389
|  | 10:01 | 23.1 | 64 | 4.1321 | 6.1643 | 1000.5348 | 1751.0325 | 0.0019456
|  | 10:01 | 25.9 | 66 | 6.9321 | 11.0643 | 1795.8614 | 3546.894 | 0.003941
|  | 10:01 | 31.7 | 68 | 12.7321 | 19.6643 | 3191.7408 | 6738.6348 | 0.0074874
|  | 10:01 | 36.95 | 70 | 17.9821 | 30.7143 | 4985.2835 | 11723.9183 | 0.013027
|  | 10:01 | 42.2 | 72 | 23.2321 | 41.2143 | 6689.5549 | 18413.4732 | 0.020459
|  | 10:01 | 43.8 | 74 | 24.8321 | 48.0643 | 7801.3891 | 26214.8623 | 0.029128
|  | 10:01 | 58.15 | 76 | 39.1821 | 64.0143 | 10390.2584 | 36605.1207 | 0.040672
|  | 10:01 | 58.9 | 78 | 39.9321 | 79.1143 | 12841.1629 | 49446.2836 | 0.05494
|  | 10:01 | 61.85 | 80 | 42.8821 | 82.8143 | 13441.7157 | 62887.9992 | 0.069876
|  | 10:01 | 68.5 | 82 | 49.5321 | 92.4143 | 14999.9066 | 77887.9058 | 0.086542
|  | 10:01 | 69.3 | 84 | 50.3321 | 99.8643 | 16209.1277 | 94097.0335 | 0.10455
|  | 10:01 | 69.05 | 86 | 50.0821 | 100.4143 | 16298.3991 | 110395.4326 | 0.12266
|  | 10:01 | 72.6 | 88 | 53.6321 | 103.7143 | 16834.0272 | 127229.4598 | 0.14137
|  | 10:02 | 69.95 | 90 | 50.9821 | 104.6143 | 16980.1076 | 144209.5674 | 0.16023
|  | 10:02 | 71.6 | 92 | 52.6321 | 103.6143 | 16817.796 | 161027.3635 | 0.17892
|  | 10:02 | 72.05 | 94 | 53.0821 | 105.7143 | 17158.6503 | 178186.0138 | 0.19798
|  | 10:02 | 71.15 | 96 | 52.1821 | 105.2643 | 17085.6101 | 195271.6239 | 0.21697
|  | 10:02 | 68.15 | 98 | 49.1821 | 101.3643 | 16452.595 | 211724.2189 | 0.23525
|  | 10:02 | 69.3 | 100 | 50.3321 | 99.5143 | 16152.3187 | 227876.5376 | 0.2532
|  | 10:02 | 70.1 | 102 | 51.1321 | 101.4643 | 16468.8262 | 244345.3638 | 0.27149
|  | 10:02 | 69.15 | 104 | 50.1821 | 101.3143 | 16444.4795 | 260789.8432 | 0.28977
|  | 10:02 | 69.3 | 106 | 50.3321 | 100.5143 | 16314.6302 | 277104.4735 | 0.30789
|  | 10:02 | 67.2 | 108 | 48.2321 | 98.5643 | 15998.1227 | 293102.5961 | 0.32567
|  | 10:02 | 67.2 | 110 | 48.2321 | 96.4643 | 15657.2684 | 308759.8646 | 0.34307
|  | 10:02 | 66.2 | 112 | 47.2321 | 95.4643 | 15494.9569 | 324254.8214 | 0.36028
|  | 10:02 | 65.05 | 114 | 46.0821 | 93.3143 | 15145.987 | 339400.8084 | 0.37711
|  | 10:02 | 64.35 | 115 | 45.3821 | 45.7321 | 7422.8553 | 346823.6637 | 0.38536
|  | 10:02 | 62.8 | 116 | 43.8321 | 44.6071 | 7240.2548 | 354063.9185 | 0.3934
|  | 10:02 | 62.45 | 117 | 43.4821 | 43.6571 | 7086.0588 | 361149.9774 | 0.40128
|  | 10:02 | 61.5 | 118 | 42.5321 | 43.0071 | 6980.5563 | 368130.5337 | 0.40903
|  | 10:02 | 60.15 | 120 | 41.1821 | 83.7143 | 13587.7961 | 381718.3298 | 0.42413
|  | 10:02 | 58.6 | 122 | 39.6321 | 80.8143 | 13117.0925 | 394835.4223 | 0.43871
|  | 10:02 | 58.35 | 124 | 39.3821 | 79.0143 | 12824.9317 | 407660.354 | 0.45296
|  | 10:02 | 56.7 | 126 | 37.7321 | 77.1143 | 12516.5398 | 420176.8938 | 0.46686
|  | 10:02 | 56.05 | 128 | 37.0821 | 74.8143 | 12143.2232 | 432320.117 | 0.48036
|  | 10:02 | 55.05 | 130 | 36.0821 | 73.1643 | 11875.4091 | 444195.5262 | 0.49355
|  | 10:02 | 54.15 | 132 | 35.1821 | 71.2643 | 11567.0172 | 455762.5433 | 0.5064
|  | 10:02 | 52.95 | 134 | 33.9821 | 69.1643 | 11226.1629 | 466988.7063 | 0.51888
|  | 10:02 | 51.95 | 136 | 32.9821 | 66.9643 | 10869.0775 | 477857.7837 | 0.53095
|  | 10:02 | 51.3 | 138 | 32.3321 | 65.3143 | 10601.2634 | 488459.0471 | 0.54273
|  | 10:02 | 50.2 | 140 | 31.2321 | 63.5643 | 10317.2182 | 498776.2653 | 0.5542
|  | 10:02 | 49.15 | 142 | 30.1821 | 61.4143 | 9968.2483 | 508744.5137 | 0.56527
|  | 10:02 | 48.3 | 144 | 29.3321 | 59.5143 | 9659.8564 | 518404.37 | 0.576
|  | 10:02 | 47.4 | 146 | 28.4321 | 57.7643 | 9375.8112 | 527780.1812 | 0.58642
|  | 10:02 | 46.5 | 148 | 27.5321 | 55.9643 | 9083.6504 | 536863.8316 | 0.59652
|  | 10:02 | 46.35 | 150 | 27.3821 | 54.9143 | 8913.2232 | 545777.0548 | 0.60642
|  | 10:03 | 44.75 | 152 | 25.7821 | 53.1643 | 8629.178 | 554406.2328 | 0.61601
|  | 10:03 | 44.4 | 154 | 25.4321 | 51.2143 | 8312.6705 | 562718.9032 | 0.62524
|  | 10:03 | 43.7 | 156 | 24.7321 | 50.1643 | 8142.2433 | 570861.1465 | 0.63429
|  | 10:03 | 42.8 | 158 | 23.8321 | 48.5643 | 7882.5448 | 578743.6914 | 0.64305
|  | 10:03 | 42.1 | 160 | 23.1321 | 46.9643 | 7622.8463 | 586366.5377 | 0.65152
|  | 10:03 | 40.8 | 162 | 21.8321 | 44.9643 | 7298.2232 | 593664.7609 | 0.65963
|  | 10:03 | 39.85 | 164 | 20.8821 | 42.7143 | 6933.0222 | 600597.7832 | 0.66733
|  | 10:03 | 39.75 | 166 | 20.7821 | 41.6643 | 6762.5951 | 607360.3782 | 0.67484
|  | 10:03 | 38.65 | 168 | 19.6821 | 40.4643 | 6567.8212 | 613928.1995 | 0.68214
|  | 10:03 | 38.55 | 170 | 19.5821 | 39.2643 | 6373.0474 | 620301.2468 | 0.68922
|  | 10:03 | 37.9 | 172 | 18.9321 | 38.5143 | 6251.3137 | 626552.5605 | 0.69617
|  | 10:03 | 38.05 | 174 | 19.0821 | 38.0143 | 6170.1579 | 632722.7184 | 0.70303
|  | 10:03 | 37.2 | 176 | 18.2321 | 37.3143 | 6056.5398 | 638779.2582 | 0.70975
|  | 10:03 | 36.85 | 178 | 17.8821 | 36.1143 | 5861.7659 | 644641.0242 | 0.71627
|  | 10:03 | 35.9 | 180 | 16.9321 | 34.8143 | 5650.7609 | 650291.7851 | 0.72255
|  | 10:03 | 35.6 | 182 | 16.6321 | 33.5643 | 5447.8715 | 655739.6566 | 0.7286
|  | 10:03 | 35.05 | 184 | 16.0821 | 32.7143 | 5309.9067 | 661049.5632 | 0.7345
|  | 10:03 | 34.75 | 186 | 15.7821 | 31.8643 | 5171.9418 | 666221.505 | 0.74025
|  | 10:03 | 34.1 | 188 | 15.1321 | 30.9143 | 5017.7458 | 671239.2509 | 0.74582
|  | 10:03 | 33.2 | 190 | 14.2321 | 29.3643 | 4766.1629 | 676005.4138 | 0.75112
|  | 10:03 | 33.3 | 192 | 14.3321 | 28.5643 | 4636.3137 | 680641.7275 | 0.75627
|  | 10:03 | 33.25 | 194 | 14.2821 | 28.6143 | 4644.4293 | 685286.1568 | 0.76143
|  | 10:03 | 32.45 | 196 | 13.4821 | 27.7643 | 4506.4644 | 689792.6212 | 0.76644
|  | 10:03 | 31.8 | 198 | 12.8321 | 26.3143 | 4271.1127 | 694063.7339 | 0.77118
|  | 10:03 | 31.8 | 200 | 12.8321 | 25.6643 | 4165.6102 | 698229.3441 | 0.77581
|  | 10:03 | 31.45 | 202 | 12.4821 | 25.3143 | 4108.8011 | 702338.1452 | 0.78038
|  | 10:03 | 30.95 | 204 | 11.9821 | 24.4643 | 3970.8363 | 706308.9815 | 0.78479
|  | 10:03 | 30.75 | 206 | 11.7821 | 23.7643 | 3857.2182 | 710166.1997 | 0.78907
|  | 10:03 | 31.1 | 208 | 12.1321 | 23.9143 | 3881.5649 | 714047.7647 | 0.79339
|  | 10:04 | 30.75 | 210 | 11.7821 | 23.9143 | 3881.5649 | 717929.3296 | 0.7977
|  | 10:04 | 30.25 | 212 | 11.2821 | 23.0643 | 3743.6001 | 721672.9298 | 0.80186
|  | 10:04 | 29.5 | 214 | 10.5321 | 21.8143 | 3540.7107 | 725213.6404 | 0.80579
|  | 10:04 | 29.6 | 216 | 10.6321 | 21.1643 | 3435.2082 | 728648.8486 | 0.80961
|  | 10:04 | 29.15 | 218 | 10.1821 | 20.8143 | 3378.3991 | 732027.2477 | 0.81336
|  | 10:04 | 29 | 220 | 10.0321 | 20.2143 | 3281.0122 | 735308.2599 | 0.81701
|  | 10:04 | 28.5 | 222 | 9.5321 | 19.5643 | 3175.5097 | 738483.7696 | 0.82054
|  | 10:04 | 28.45 | 224 | 9.4821 | 19.0143 | 3086.2383 | 741570.0079 | 0.82397
|  | 10:04 | 28.05 | 226 | 9.0821 | 18.5643 | 3013.1981 | 744583.206 | 0.82731
|  | 10:04 | 27.65 | 228 | 8.6821 | 17.7643 | 2883.3489 | 747466.5549 | 0.83052
|  | 10:04 | 27.5 | 230 | 8.5321 | 17.2143 | 2794.0775 | 750260.6324 | 0.83362
|  | 10:04 | 27.45 | 232 | 8.4821 | 17.0143 | 2761.6152 | 753022.2476 | 0.83669
|  | 10:04 | 27.35 | 234 | 8.3821 | 16.8643 | 2737.2685 | 755759.5161 | 0.83973
|  | 10:04 | 27.3 | 236 | 8.3321 | 16.7143 | 2712.9217 | 758472.4378 | 0.84275
|  | 10:04 | 27.2 | 238 | 8.2321 | 16.5643 | 2688.575 | 761161.0128 | 0.84573
|  | 10:04 | 26.75 | 240 | 7.7821 | 16.0143 | 2599.3036 | 763760.3165 | 0.84862
|  | 10:04 | 26.7 | 242 | 7.7321 | 15.5143 | 2518.1479 | 766278.4644 | 0.85142
|  | 10:04 | 26.2 | 244 | 7.2321 | 14.9643 | 2428.8765 | 768707.3409 | 0.85412
|  | 10:04 | 26.15 | 246 | 7.1821 | 14.4143 | 2339.6052 | 771046.946 | 0.85672
|  | 10:04 | 26.05 | 248 | 7.0821 | 14.2643 | 2315.2584 | 773362.2045 | 0.85929
|  | 10:04 | 25.6 | 250 | 6.6321 | 13.7143 | 2225.9871 | 775588.1915 | 0.86176
|  | 10:04 | 25.55 | 252 | 6.5821 | 13.2143 | 2144.8313 | 777733.0228 | 0.86415
|  | 10:04 | 25.6 | 254 | 6.6321 | 13.2143 | 2144.8313 | 779877.8541 | 0.86653
|  | 10:04 | 25.25 | 256 | 6.2821 | 12.9143 | 2096.1378 | 781973.9919 | 0.86886
|  | 10:04 | 25.2 | 258 | 6.2321 | 12.5143 | 2031.2132 | 784005.2051 | 0.87112
|  | 10:04 | 25.35 | 260 | 6.3821 | 12.6143 | 2047.4444 | 786052.6495 | 0.87339
|  | 10:04 | 25 | 262 | 6.0321 | 12.4143 | 2014.982 | 788067.6315 | 0.87563
|  | 10:04 | 24.9 | 264 | 5.9321 | 11.9643 | 1941.9418 | 790009.5734 | 0.87779
|  | 10:04 | 24.85 | 266 | 5.8821 | 11.8143 | 1917.5951 | 791927.1685 | 0.87992
|  | 10:04 | 24.4 | 268 | 5.4321 | 11.3143 | 1836.4393 | 793763.6078 | 0.88196
|  | 10:04 | 24.6 | 270 | 5.6321 | 11.0643 | 1795.8614 | 795559.4693 | 0.88395
|  | 10:05 | 24.35 | 272 | 5.3821 | 11.0143 | 1787.7459 | 797347.2151 | 0.88594
|  | 10:05 | 24.35 | 274 | 5.3821 | 10.7643 | 1747.168 | 799094.3831 | 0.88788
|  | 10:05 | 24.2 | 276 | 5.2321 | 10.6143 | 1722.8212 | 800817.2043 | 0.8898
|  | 10:05 | 24.05 | 278 | 5.0821 | 10.3143 | 1674.1278 | 802491.3321 | 0.89166
|  | 10:05 | 23.9 | 280 | 4.9321 | 10.0143 | 1625.4343 | 804116.7664 | 0.89346
|  | 10:05 | 23.8 | 282 | 4.8321 | 9.7643 | 1584.8564 | 805701.6228 | 0.89522
|  | 10:05 | 23.75 | 284 | 4.7821 | 9.6143 | 1560.5097 | 807262.1325 | 0.89696
|  | 10:05 | 23.45 | 286 | 4.4821 | 9.2643 | 1503.7006 | 808765.8332 | 0.89863
|  | 10:05 | 23.6 | 288 | 4.6321 | 9.1143 | 1479.3539 | 810245.1871 | 0.90027
|  | 10:05 | 23.55 | 290 | 4.5821 | 9.2143 | 1495.5851 | 811740.7721 | 0.90193
|  | 10:05 | 23.4 | 292 | 4.4321 | 9.0143 | 1463.1227 | 813203.8949 | 0.90356
|  | 10:05 | 23.25 | 294 | 4.2821 | 8.7143 | 1414.4293 | 814618.3242 | 0.90513
|  | 10:05 | 23.05 | 296 | 4.0821 | 8.3643 | 1357.6202 | 815975.9444 | 0.90664
|  | 10:05 | 23.05 | 298 | 4.0821 | 8.1643 | 1325.1579 | 817301.1023 | 0.90811
|  | 10:05 | 23.05 | 300 | 4.0821 | 8.1643 | 1325.1579 | 818626.2602 | 0.90958
|  | 10:05 | 22.8 | 302 | 3.8321 | 7.9143 | 1284.58 | 819910.8403 | 0.91101
|  | 10:05 | 22.75 | 304 | 3.7821 | 7.6143 | 1235.8866 | 821146.7269 | 0.91239
|  | 10:05 | 22.65 | 306 | 3.6821 | 7.4643 | 1211.5398 | 822358.2667 | 0.91373
|  | 10:05 | 22.6 | 308 | 3.6321 | 7.3143 | 1187.1931 | 823545.4598 | 0.91505
|  | 10:05 | 22.4 | 310 | 3.4321 | 7.0643 | 1146.6152 | 824692.075 | 0.91632
|  | 10:05 | 22.45 | 312 | 3.4821 | 6.9143 | 1122.2685 | 825814.3435 | 0.91757
|  | 10:05 | 22.45 | 314 | 3.4821 | 6.9643 | 1130.3841 | 826944.7275 | 0.91883
|  | 10:05 | 22.4 | 316 | 3.4321 | 6.9143 | 1122.2685 | 828066.996 | 0.92007
|  | 10:05 | 22.25 | 318 | 3.2821 | 6.7143 | 1089.8062 | 829156.8022 | 0.92129
|  | 10:05 | 22.15 | 320 | 3.1821 | 6.4643 | 1049.2283 | 830206.0305 | 0.92245
|  | 10:05 | 21.95 | 322 | 2.9821 | 6.1643 | 1000.5348 | 831206.5653 | 0.92356
|  | 10:05 | 22.05 | 324 | 3.0821 | 6.0643 | 984.3037 | 832190.8689 | 0.92466
|  | 10:05 | 21.95 | 326 | 2.9821 | 6.0643 | 984.3037 | 833175.1726 | 0.92575
|  | 10:05 | 21.95 | 328 | 2.9821 | 5.9643 | 968.0725 | 834143.2451 | 0.92683
|  | 10:06 | 21.8 | 330 | 2.8321 | 5.8143 | 943.7258 | 835086.9709 | 0.92787
|  | 10:06 | 21.8 | 332 | 2.8321 | 5.6643 | 919.379 | 836006.3499 | 0.9289
|  | 10:06 | 21.75 | 334 | 2.7821 | 5.6143 | 911.2635 | 836917.6134 | 0.92991
|  | 10:06 | 21.65 | 336 | 2.6821 | 5.4643 | 886.9167 | 837804.5301 | 0.93089
|  | 10:06 | 21.65 | 338 | 2.6821 | 5.3643 | 870.6856 | 838675.2156 | 0.93186
|  | 10:06 | 21.6 | 340 | 2.6321 | 5.3143 | 862.57 | 839537.7856 | 0.93282
|  | 10:06 | 21.5 | 342 | 2.5321 | 5.1643 | 838.2233 | 840376.0089 | 0.93375
|  | 10:06 | 21.6 | 344 | 2.6321 | 5.1643 | 838.2233 | 841214.2321 | 0.93468
|  | 10:06 | 21.5 | 346 | 2.5321 | 5.1643 | 838.2233 | 842052.4554 | 0.93561
|  | 10:06 | 21.3 | 348 | 2.3321 | 4.8643 | 789.5298 | 842841.9852 | 0.93649
|  | 10:06 | 21.3 | 350 | 2.3321 | 4.6643 | 757.0675 | 843599.0527 | 0.93733
|  | 10:06 | 21.3 | 352 | 2.3321 | 4.6643 | 757.0675 | 844356.1201 | 0.93817
|  | 10:06 | 21.25 | 354 | 2.2821 | 4.6143 | 748.9519 | 845105.072 | 0.93901
|  | 10:06 | 21.15 | 356 | 2.1821 | 4.4643 | 724.6052 | 845829.6772 | 0.93981
|  | 10:06 | 21.25 | 358 | 2.2821 | 4.4643 | 724.6052 | 846554.2824 | 0.94062
|  | 10:06 | 21.1 | 360 | 2.1321 | 4.4143 | 716.4896 | 847270.772 | 0.94141
|  | 10:06 | 21.1 | 362 | 2.1321 | 4.2643 | 692.1429 | 847962.9148 | 0.94218
|  | 10:06 | 21 | 364 | 2.0321 | 4.1643 | 675.9117 | 848638.8265 | 0.94293
|  | 10:06 | 21.1 | 366 | 2.1321 | 4.1643 | 675.9117 | 849314.7382 | 0.94368
|  | 10:06 | 20.95 | 368 | 1.9821 | 4.1143 | 667.7961 | 849982.5343 | 0.94443
|  | 10:06 | 20.95 | 370 | 1.9821 | 3.9643 | 643.4494 | 850625.9837 | 0.94514
|  | 10:06 | 20.95 | 372 | 1.9821 | 3.9643 | 643.4494 | 851269.4331 | 0.94585
|  | 10:06 | 20.85 | 374 | 1.8821 | 3.8643 | 627.2182 | 851896.6513 | 0.94655
|  | 10:06 | 20.85 | 376 | 1.8821 | 3.7643 | 610.9871 | 852507.6384 | 0.94723
|  | 10:06 | 20.8 | 378 | 1.8321 | 3.7143 | 602.8715 | 853110.5099 | 0.9479
|  | 10:06 | 20.8 | 380 | 1.8321 | 3.6643 | 594.7559 | 853705.2658 | 0.94856
|  | 10:06 | 20.75 | 382 | 1.7821 | 3.6143 | 586.6403 | 854291.9062 | 0.94921
|  | 10:06 | 20.7 | 384 | 1.7321 | 3.5143 | 570.4092 | 854862.3154 | 0.94985
|  | 10:06 | 20.7 | 386 | 1.7321 | 3.4643 | 562.2936 | 855424.609 | 0.95047
|  | 10:06 | 20.65 | 388 | 1.6821 | 3.4143 | 554.178 | 855978.787 | 0.95109
|  | 10:06 | 20.65 | 390 | 1.6821 | 3.3643 | 546.0625 | 856524.8494 | 0.95169
|  | 10:07 | 20.7 | 392 | 1.7321 | 3.4143 | 554.178 | 857079.0275 | 0.95231
|  | 10:07 | 20.65 | 394 | 1.6821 | 3.4143 | 554.178 | 857633.2055 | 0.95293
|  | 10:07 | 20.6 | 396 | 1.6321 | 3.3143 | 537.9469 | 858171.1524 | 0.95352
|  | 10:07 | 20.5 | 398 | 1.5321 | 3.1643 | 513.6001 | 858684.7525 | 0.95409
|  | 10:07 | 20.45 | 400 | 1.4821 | 3.0143 | 489.2534 | 859174.0059 | 0.95464
|  | 10:07 | 20.5 | 402 | 1.5321 | 3.0143 | 489.2534 | 859663.2593 | 0.95518
|  | 10:07 | 20.4 | 404 | 1.4321 | 2.9643 | 481.1378 | 860144.3972 | 0.95572
|  | 10:07 | 20.45 | 406 | 1.4821 | 2.9143 | 473.0223 | 860617.4194 | 0.95624
|  | 10:07 | 20.45 | 408 | 1.4821 | 2.9643 | 481.1378 | 861098.5573 | 0.95678
|  | 10:07 | 20.35 | 410 | 1.3821 | 2.8643 | 464.9067 | 861563.4639 | 0.95729
|  | 10:07 | 20.3 | 412 | 1.3321 | 2.7143 | 440.5599 | 862004.0239 | 0.95778
|  | 10:07 | 20.35 | 414 | 1.3821 | 2.7143 | 440.5599 | 862444.5838 | 0.95827
|  | 10:07 | 20.3 | 416 | 1.3321 | 2.7143 | 440.5599 | 862885.1437 | 0.95876
|  | 10:07 | 20.35 | 418 | 1.3821 | 2.7143 | 440.5599 | 863325.7037 | 0.95925
|  | 10:07 | 20.3 | 420 | 1.3321 | 2.7143 | 440.5599 | 863766.2636 | 0.95974
|  | 10:07 | 20.3 | 422 | 1.3321 | 2.6643 | 432.4444 | 864198.708 | 0.96022
|  | 10:07 | 20.3 | 424 | 1.3321 | 2.6643 | 432.4444 | 864631.1524 | 0.9607
|  | 10:07 | 20.3 | 426 | 1.3321 | 2.6643 | 432.4444 | 865063.5967 | 0.96118
|  | 10:07 | 20.2 | 428 | 1.2321 | 2.5643 | 416.2132 | 865479.8099 | 0.96164
|  | 10:07 | 20.2 | 430 | 1.2321 | 2.4643 | 399.9821 | 865879.792 | 0.96209
|  | 10:07 | 20.2 | 432 | 1.2321 | 2.4643 | 399.9821 | 866279.774 | 0.96253
|  | 10:07 | 20.2 | 434 | 1.2321 | 2.4643 | 399.9821 | 866679.7561 | 0.96298
|  | 10:07 | 20.15 | 436 | 1.1821 | 2.4143 | 391.8665 | 867071.6226 | 0.96341
|  | 10:07 | 20.05 | 438 | 1.0821 | 2.2643 | 367.5197 | 867439.1423 | 0.96382
|  | 10:07 | 20.15 | 440 | 1.1821 | 2.2643 | 367.5197 | 867806.662 | 0.96423
|  | 10:07 | 20.05 | 442 | 1.0821 | 2.2643 | 367.5197 | 868174.1818 | 0.96464
|  | 10:07 | 20.05 | 444 | 1.0821 | 2.1643 | 351.2886 | 868525.4704 | 0.96503
|  | 10:07 | 20.05 | 446 | 1.0821 | 2.1643 | 351.2886 | 868876.7589 | 0.96542
|  | 10:07 | 20.05 | 448 | 1.0821 | 2.1643 | 351.2886 | 869228.0475 | 0.96581
|  | 10:08 | 20.05 | 450 | 1.0821 | 2.1643 | 351.2886 | 869579.3361 | 0.9662
|  | 10:08 | 20.05 | 452 | 1.0821 | 2.1643 | 351.2886 | 869930.6247 | 0.96659
|  | 10:08 | 20.05 | 454 | 1.0821 | 2.1643 | 351.2886 | 870281.9133 | 0.96698
|  | 10:08 | 20 | 456 | 1.0321 | 2.1143 | 343.173 | 870625.0863 | 0.96736
|  | 10:08 | 20.05 | 460 | 1.0821 | 4.2286 | 686.346 | 871311.4323 | 0.96812
|  | 10:08 | 19.9 | 462 | 0.93214 | 2.0143 | 326.9419 | 871638.3741 | 0.96849
|  | 10:08 | 20 | 464 | 1.0321 | 1.9643 | 318.8263 | 871957.2004 | 0.96884
|  | 10:08 | 20 | 466 | 1.0321 | 2.0643 | 335.0574 | 872292.2578 | 0.96921
|  | 10:08 | 19.9 | 468 | 0.93214 | 1.9643 | 318.8263 | 872611.0841 | 0.96957
|  | 10:08 | 19.9 | 470 | 0.93214 | 1.8643 | 302.5951 | 872913.6792 | 0.9699
|  | 10:08 | 19.85 | 472 | 0.88214 | 1.8143 | 294.4795 | 873208.1588 | 0.97023
|  | 10:08 | 19.85 | 474 | 0.88214 | 1.7643 | 286.364 | 873494.5227 | 0.97055
|  | 10:08 | 19.85 | 476 | 0.88214 | 1.7643 | 286.364 | 873780.8867 | 0.97087
|  | 10:08 | 19.9 | 478 | 0.93214 | 1.8143 | 294.4795 | 874075.3662 | 0.97119
|  | 10:08 | 19.85 | 480 | 0.88214 | 1.8143 | 294.4795 | 874369.8458 | 0.97152
|  | 10:08 | 19.85 | 482 | 0.88214 | 1.7643 | 286.364 | 874656.2097 | 0.97184
|  | 10:08 | 19.85 | 484 | 0.88214 | 1.7643 | 286.364 | 874942.5737 | 0.97216
|  | 10:08 | 19.85 | 486 | 0.88214 | 1.7643 | 286.364 | 875228.9377 | 0.97248
|  | 10:08 | 19.85 | 488 | 0.88214 | 1.7643 | 286.364 | 875515.3016 | 0.97279
|  | 10:08 | 19.85 | 490 | 0.88214 | 1.7643 | 286.364 | 875801.6656 | 0.97311
|  | 10:08 | 19.85 | 492 | 0.88214 | 1.7643 | 286.364 | 876088.0295 | 0.97343
|  | 10:08 | 19.85 | 494 | 0.88214 | 1.7643 | 286.364 | 876374.3935 | 0.97375
|  | 10:08 | 19.75 | 496 | 0.78214 | 1.6643 | 270.1328 | 876644.5263 | 0.97405
|  | 10:08 | 19.85 | 498 | 0.88214 | 1.6643 | 270.1328 | 876914.6591 | 0.97435
|  | 10:08 | 19.75 | 500 | 0.78214 | 1.6643 | 270.1328 | 877184.7919 | 0.97465
|  | 10:08 | 19.75 | 502 | 0.78214 | 1.5643 | 253.9016 | 877438.6936 | 0.97493
|  | 10:08 | 19.7 | 504 | 0.73214 | 1.5143 | 245.7861 | 877684.4796 | 0.9752
|  | 10:08 | 19.7 | 506 | 0.73214 | 1.4643 | 237.6705 | 877922.1501 | 0.97547
|  | 10:08 | 19.7 | 508 | 0.73214 | 1.4643 | 237.6705 | 878159.8206 | 0.97573
|  | 10:09 | 19.7 | 510 | 0.73214 | 1.4643 | 237.6705 | 878397.4911 | 0.976
|  | 10:09 | 19.7 | 512 | 0.73214 | 1.4643 | 237.6705 | 878635.1616 | 0.97626
|  | 10:09 | 19.7 | 514 | 0.73214 | 1.4643 | 237.6705 | 878872.8321 | 0.97653
|  | 10:09 | 19.7 | 516 | 0.73214 | 1.4643 | 237.6705 | 879110.5026 | 0.97679
|  | 10:09 | 19.7 | 518 | 0.73214 | 1.4643 | 237.6705 | 879348.1731 | 0.97705
|  | 10:09 | 19.7 | 520 | 0.73214 | 1.4643 | 237.6705 | 879585.8436 | 0.97732
|  | 10:09 | 19.7 | 522 | 0.73214 | 1.4643 | 237.6705 | 879823.5141 | 0.97758
|  | 10:09 | 19.7 | 524 | 0.73214 | 1.4643 | 237.6705 | 880061.1846 | 0.97785
|  | 10:09 | 19.7 | 526 | 0.73214 | 1.4643 | 237.6705 | 880298.8551 | 0.97811
|  | 10:09 | 19.7 | 528 | 0.73214 | 1.4643 | 237.6705 | 880536.5256 | 0.97837
|  | 10:09 | 19.7 | 530 | 0.73214 | 1.4643 | 237.6705 | 880774.1961 | 0.97864
|  | 10:09 | 19.7 | 532 | 0.73214 | 1.4643 | 237.6705 | 881011.8666 | 0.9789
|  | 10:09 | 19.7 | 534 | 0.73214 | 1.4643 | 237.6705 | 881249.5371 | 0.97917
|  | 10:09 | 19.7 | 536 | 0.73214 | 1.4643 | 237.6705 | 881487.2076 | 0.97943
|  | 10:09 | 19.6 | 538 | 0.63214 | 1.3643 | 221.4393 | 881708.6469 | 0.97968
|  | 10:09 | 19.6 | 540 | 0.63214 | 1.2643 | 205.2082 | 881913.8551 | 0.9799
|  | 10:09 | 19.6 | 542 | 0.63214 | 1.2643 | 205.2082 | 882119.0633 | 0.98013
|  | 10:09 | 19.6 | 544 | 0.63214 | 1.2643 | 205.2082 | 882324.2714 | 0.98036
|  | 10:09 | 19.6 | 546 | 0.63214 | 1.2643 | 205.2082 | 882529.4796 | 0.98059
|  | 10:09 | 19.6 | 548 | 0.63214 | 1.2643 | 205.2082 | 882734.6878 | 0.98082
|  | 10:09 | 19.6 | 550 | 0.63214 | 1.2643 | 205.2082 | 882939.896 | 0.98104
|  | 10:09 | 19.6 | 552 | 0.63214 | 1.2643 | 205.2082 | 883145.1042 | 0.98127
|  | 10:09 | 19.6 | 554 | 0.63214 | 1.2643 | 205.2082 | 883350.3124 | 0.9815
|  | 10:09 | 19.55 | 556 | 0.58214 | 1.2143 | 197.0926 | 883547.405 | 0.98172
|  | 10:09 | 19.55 | 558 | 0.58214 | 1.1643 | 188.977 | 883736.382 | 0.98193
|  | 10:09 | 19.55 | 560 | 0.58214 | 1.1643 | 188.977 | 883925.359 | 0.98214
|  | 10:09 | 19.55 | 562 | 0.58214 | 1.1643 | 188.977 | 884114.336 | 0.98235
|  | 10:09 | 19.6 | 564 | 0.63214 | 1.2143 | 197.0926 | 884311.4286 | 0.98257
|  | 10:09 | 19.55 | 566 | 0.58214 | 1.2143 | 197.0926 | 884508.5212 | 0.98279
|  | 10:09 | 19.6 | 568 | 0.63214 | 1.2143 | 197.0926 | 884705.6139 | 0.98301
|  | 10:10 | 19.55 | 570 | 0.58214 | 1.2143 | 197.0926 | 884902.7065 | 0.98323
|  | 10:10 | 19.55 | 572 | 0.58214 | 1.1643 | 188.977 | 885091.6835 | 0.98344
|  | 10:10 | 19.55 | 574 | 0.58214 | 1.1643 | 188.977 | 885280.6605 | 0.98365
|  | 10:10 | 19.55 | 576 | 0.58214 | 1.1643 | 188.977 | 885469.6375 | 0.98386
|  | 10:10 | 19.45 | 578 | 0.48214 | 1.0643 | 172.7459 | 885642.3834 | 0.98405
|  | 10:10 | 19.55 | 580 | 0.58214 | 1.0643 | 172.7459 | 885815.1293 | 0.98424
|  | 10:10 | 19.55 | 582 | 0.58214 | 1.1643 | 188.977 | 886004.1063 | 0.98445
|  | 10:10 | 19.45 | 584 | 0.48214 | 1.0643 | 172.7459 | 886176.8522 | 0.98464
|  | 10:10 | 19.55 | 586 | 0.58214 | 1.0643 | 172.7459 | 886349.5981 | 0.98483
|  | 10:10 | 19.55 | 588 | 0.58214 | 1.1643 | 188.977 | 886538.5751 | 0.98504
|  | 10:10 | 19.55 | 590 | 0.58214 | 1.1643 | 188.977 | 886727.5521 | 0.98525
|  | 10:10 | 19.5 | 592 | 0.53214 | 1.1143 | 180.8614 | 886908.4136 | 0.98545
|  | 10:10 | 19.45 | 594 | 0.48214 | 1.0143 | 164.6303 | 887073.0439 | 0.98564
|  | 10:10 | 19.55 | 596 | 0.58214 | 1.0643 | 172.7459 | 887245.7897 | 0.98583
|  | 10:10 | 19.55 | 598 | 0.58214 | 1.1643 | 188.977 | 887434.7667 | 0.98604
|  | 10:10 | 19.45 | 600 | 0.48214 | 1.0643 | 172.7459 | 887607.5126 | 0.98623
|  | 10:10 | 19.45 | 602 | 0.48214 | 0.96429 | 156.5147 | 887764.0273 | 0.9864
|  | 10:10 | 19.45 | 604 | 0.48214 | 0.96429 | 156.5147 | 887920.5421 | 0.98658
|  | 10:10 | 19.45 | 606 | 0.48214 | 0.96429 | 156.5147 | 888077.0568 | 0.98675
|  | 10:10 | 19.45 | 608 | 0.48214 | 0.96429 | 156.5147 | 888233.5715 | 0.98693
|  | 10:10 | 19.45 | 610 | 0.48214 | 0.96429 | 156.5147 | 888390.0862 | 0.9871
|  | 10:10 | 19.45 | 612 | 0.48214 | 0.96429 | 156.5147 | 888546.6009 | 0.98727
|  | 10:10 | 19.45 | 614 | 0.48214 | 0.96429 | 156.5147 | 888703.1156 | 0.98745
|  | 10:10 | 19.45 | 616 | 0.48214 | 0.96429 | 156.5147 | 888859.6303 | 0.98762
|  | 10:10 | 19.45 | 618 | 0.48214 | 0.96429 | 156.5147 | 889016.1451 | 0.9878
|  | 10:10 | 19.45 | 620 | 0.48214 | 0.96429 | 156.5147 | 889172.6598 | 0.98797
|  | 10:10 | 19.45 | 622 | 0.48214 | 0.96429 | 156.5147 | 889329.1745 | 0.98814
|  | 10:10 | 19.45 | 624 | 0.48214 | 0.96429 | 156.5147 | 889485.6892 | 0.98832
|  | 10:10 | 19.45 | 626 | 0.48214 | 0.96429 | 156.5147 | 889642.2039 | 0.98849
|  | 10:10 | 19.45 | 628 | 0.48214 | 0.96429 | 156.5147 | 889798.7186 | 0.98867
|  | 10:11 | 19.45 | 630 | 0.48214 | 0.96429 | 156.5147 | 889955.2334 | 0.98884
|  | 10:11 | 19.45 | 632 | 0.48214 | 0.96429 | 156.5147 | 890111.7481 | 0.98901
|  | 10:11 | 19.45 | 634 | 0.48214 | 0.96429 | 156.5147 | 890268.2628 | 0.98919
|  | 10:11 | 19.45 | 636 | 0.48214 | 0.96429 | 156.5147 | 890424.7775 | 0.98936
|  | 10:11 | 19.45 | 638 | 0.48214 | 0.96429 | 156.5147 | 890581.2922 | 0.98953
|  | 10:11 | 19.45 | 640 | 0.48214 | 0.96429 | 156.5147 | 890737.8069 | 0.98971
|  | 10:11 | 19.45 | 642 | 0.48214 | 0.96429 | 156.5147 | 890894.3217 | 0.98988
|  | 10:11 | 19.45 | 644 | 0.48214 | 0.96429 | 156.5147 | 891050.8364 | 0.99006
|  | 10:11 | 19.45 | 646 | 0.48214 | 0.96429 | 156.5147 | 891207.3511 | 0.99023
|  | 10:11 | 19.45 | 648 | 0.48214 | 0.96429 | 156.5147 | 891363.8658 | 0.9904
|  | 10:11 | 19.45 | 650 | 0.48214 | 0.96429 | 156.5147 | 891520.3805 | 0.99058
|  | 10:11 | 19.45 | 652 | 0.48214 | 0.96429 | 156.5147 | 891676.8952 | 0.99075
|  | 10:11 | 19.45 | 654 | 0.48214 | 0.96429 | 156.5147 | 891833.4099 | 0.99093
|  | 10:11 | 19.4 | 656 | 0.43214 | 0.91429 | 148.3991 | 891981.8091 | 0.99109
|  | 10:11 | 19.45 | 658 | 0.48214 | 0.91429 | 148.3991 | 892130.2082 | 0.99126
|  | 10:11 | 19.45 | 660 | 0.48214 | 0.96429 | 156.5147 | 892286.7229 | 0.99143
|  | 10:11 | 19.45 | 662 | 0.48214 | 0.96429 | 156.5147 | 892443.2377 | 0.9916
|  | 10:11 | 19.4 | 664 | 0.43214 | 0.91429 | 148.3991 | 892591.6368 | 0.99177
|  | 10:11 | 19.4 | 666 | 0.43214 | 0.86429 | 140.2836 | 892731.9203 | 0.99192
|  | 10:11 | 19.45 | 668 | 0.48214 | 0.91429 | 148.3991 | 892880.3195 | 0.99209
|  | 10:11 | 19.45 | 670 | 0.48214 | 0.96429 | 156.5147 | 893036.8342 | 0.99226
|  | 10:11 | 19.4 | 672 | 0.43214 | 0.91429 | 148.3991 | 893185.2333 | 0.99243
|  | 10:11 | 19.45 | 674 | 0.48214 | 0.91429 | 148.3991 | 893333.6325 | 0.99259
|  | 10:11 | 19.45 | 676 | 0.48214 | 0.96429 | 156.5147 | 893490.1472 | 0.99277
|  | 10:11 | 19.45 | 678 | 0.48214 | 0.96429 | 156.5147 | 893646.6619 | 0.99294
|  | 10:11 | 19.4 | 680 | 0.43214 | 0.91429 | 148.3991 | 893795.061 | 0.99311
|  | 10:11 | 19.45 | 682 | 0.48214 | 0.91429 | 148.3991 | 893943.4602 | 0.99327
|  | 10:11 | 19.45 | 684 | 0.48214 | 0.96429 | 156.5147 | 894099.9749 | 0.99344
|  | 10:11 | 19.4 | 686 | 0.43214 | 0.91429 | 148.3991 | 894248.374 | 0.99361
|  | 10:11 | 19.45 | 688 | 0.48214 | 0.91429 | 148.3991 | 894396.7732 | 0.99377
|  | 10:12 | 19.45 | 690 | 0.48214 | 0.96429 | 156.5147 | 894553.2879 | 0.99395
|  | 10:12 | 19.45 | 692 | 0.48214 | 0.96429 | 156.5147 | 894709.8026 | 0.99412
|  | 10:12 | 19.45 | 694 | 0.48214 | 0.96429 | 156.5147 | 894866.3173 | 0.9943
|  | 10:12 | 19.3 | 696 | 0.33214 | 0.81429 | 132.168 | 894998.4853 | 0.99444
|  | 10:12 | 19.4 | 698 | 0.43214 | 0.76429 | 124.0524 | 895122.5377 | 0.99458
|  | 10:12 | 19.45 | 700 | 0.48214 | 0.91429 | 148.3991 | 895270.9368 | 0.99475
|  | 10:12 | 19.45 | 702 | 0.48214 | 0.96429 | 156.5147 | 895427.4516 | 0.99492
|  | 10:12 | 19.45 | 704 | 0.48214 | 0.96429 | 156.5147 | 895583.9663 | 0.99509
|  | 10:12 | 19.4 | 706 | 0.43214 | 0.91429 | 148.3991 | 895732.3654 | 0.99526
|  | 10:12 | 19.45 | 708 | 0.48214 | 0.91429 | 148.3991 | 895880.7646 | 0.99542
|  | 10:12 | 19.4 | 710 | 0.43214 | 0.91429 | 148.3991 | 896029.1637 | 0.99559
|  | 10:12 | 19.4 | 712 | 0.43214 | 0.86429 | 140.2836 | 896169.4473 | 0.99574
|  | 10:12 | 19.3 | 714 | 0.33214 | 0.76429 | 124.0524 | 896293.4997 | 0.99588
|  | 10:12 | 19.4 | 716 | 0.43214 | 0.76429 | 124.0524 | 896417.5521 | 0.99602
|  | 10:12 | 19.4 | 718 | 0.43214 | 0.86429 | 140.2836 | 896557.8356 | 0.99618
|  | 10:12 | 19.45 | 720 | 0.48214 | 0.91429 | 148.3991 | 896706.2348 | 0.99634
|  | 10:12 | 19.45 | 722 | 0.48214 | 0.96429 | 156.5147 | 896862.7495 | 0.99651
|  | 10:12 | 19.3 | 724 | 0.33214 | 0.81429 | 132.168 | 896994.9175 | 0.99666
|  | 10:12 | 19.3 | 726 | 0.33214 | 0.66429 | 107.8212 | 897102.7387 | 0.99678
|  | 10:12 | 19.4 | 728 | 0.43214 | 0.76429 | 124.0524 | 897226.7911 | 0.99692
|  | 10:12 | 19.45 | 730 | 0.48214 | 0.91429 | 148.3991 | 897375.1902 | 0.99708
|  | 10:12 | 19.4 | 732 | 0.43214 | 0.91429 | 148.3991 | 897523.5894 | 0.99725
|  | 10:12 | 19.4 | 734 | 0.43214 | 0.86429 | 140.2836 | 897663.8729 | 0.9974
|  | 10:12 | 19.4 | 736 | 0.43214 | 0.86429 | 140.2836 | 897804.1565 | 0.99756
|  | 10:12 | 19.45 | 738 | 0.48214 | 0.91429 | 148.3991 | 897952.5556 | 0.99773
|  | 10:12 | 19.4 | 740 | 0.43214 | 0.91429 | 148.3991 | 898100.9548 | 0.99789
|  | 10:12 | 19.4 | 742 | 0.43214 | 0.86429 | 140.2836 | 898241.2383 | 0.99805
|  | 10:12 | 19.4 | 744 | 0.43214 | 0.86429 | 140.2836 | 898381.5219 | 0.9982
|  | 10:12 | 19.4 | 746 | 0.43214 | 0.86429 | 140.2836 | 898521.8055 | 0.99836
|  | 10:12 | 19.4 | 748 | 0.43214 | 0.86429 | 140.2836 | 898662.089 | 0.99851
|  | 10:13 | 19.4 | 750 | 0.43214 | 0.86429 | 140.2836 | 898802.3726 | 0.99867
|  | 10:13 | 19.4 | 752 | 0.43214 | 0.86429 | 140.2836 | 898942.6561 | 0.99883
|  | 10:13 | 19.45 | 754 | 0.48214 | 0.91429 | 148.3991 | 899091.0553 | 0.99899
|  | 10:13 | 19.3 | 756 | 0.33214 | 0.81429 | 132.168 | 899223.2233 | 0.99914
|  | 10:13 | 19.4 | 758 | 0.43214 | 0.76429 | 124.0524 | 899347.2757 | 0.99927
|  | 10:13 | 19.4 | 760 | 0.43214 | 0.86429 | 140.2836 | 899487.5592 | 0.99943
|  | 10:13 | 19.4 | 762 | 0.43214 | 0.86429 | 140.2836 | 899627.8428 | 0.99959
|  | 10:13 | 19.4 | 764 | 0.43214 | 0.86429 | 140.2836 | 899768.1263 | 0.99974
|  | 10:13 | 19.3 | 766 | 0.33214 | 0.76429 | 124.0524 | 899892.1788 | 0.99988
|  | 10:13 | 19.3 | 768 | 0.33214 | 0.66429 | 107.8212 | 900000 | 1
Note on C17: Microsoft Office User: Estimated from Column I based on 50% of value in cell 15

## Constant-rate relase
Methods in Stream Ecology
Chapter 30: Conservative and reactive solute dynamics
Baker and Webster |  | Time series of tracer data
Template for conserative tracer analysis - Pulse release |  | ENTER YOUR DATA BELOW
|  | Time (HH:MM:SS) | Concentration (mg/L) | Elapsed time (s) | Background corrected conc. (mg/) | Time-integrated conc. (mg/L*sec) | Mass passing per time step (mg) | Cumulative mass (mg) | Proportional recovery
User-entered data |  | 12:52 | 104.5983 | 0 | 0
STREAM ID (name) | Lost Ditch | 12:53 | 104.5983 | 60 | 0 | 0 | 0 | 0 | 0
REACH LENGTH (m) | 350 | 12:54 | 104.5983 | 120 | 0 | 0 | 0 | 0 | 0
TRACER TYPE (name) | Chloride | 12:55 | 104.5983 | 180 | 0 | 0 | 0 | 0 | 0
TRACER CONCENTRATION (g/L) | 240 | 12:56 | 104.5983 | 240 | 0 | 0 | 0 | 0 | 0
PUMP RATE (mL/min) | 1260 | 12:57 | 104.5983 | 300 | 0 | 0 | 0 | 0 | 0
PUMP DURATION (min) | 142 | 12:58 | 104.5983 | 360 | 0 | 0 | 0 | 0 | 0
MASS TRACER ADDED (g) | 42940.8 | 12:59 | 104.5983 | 420 | 0 | 0 | 0 | 0 | 0
TIME TRACER ADDED (HH:MM:SS) | 12:52 | 13:00 | 106.1766 | 480 | 1.5783 | 47.3485 | 10797.8626 | 10797.8626 | 0.00025146
|  | 13:01 | 110.5169 | 540 | 5.9186 | 224.9053 | 51289.8474 | 62087.7101 | 0.0014459
Calculated/estimated parameters |  | 13:02 | 116.0409 | 600 | 11.4426 | 520.8333 | 118776.4888 | 180864.1989 | 0.0042119
AMBIENT CONCENTRATION (mg/L) | 104.5983 | 13:03 | 120.3812 | 660 | 15.7828 | 816.7614 | 186263.1302 | 367127.3291 | 0.0085496
PEAK CONC (mg/L) | 26.4362 | 13:04 | 123.1432 | 720 | 18.5448 | 1029.8295 | 234853.512 | 601980.8411 | 0.014019
TIME TO PEAK CONC. (seconds) | 1080 | 13:05 | 124.3269 | 780 | 19.7285 | 1148.2008 | 261848.1686 | 863829.0097 | 0.020117
TIME TO HALF PEAK CONC. (seconds) | 630 | 13:06 | 125.5106 | 840 | 20.9122 | 1219.2235 | 278044.9625 | 1141873.9722 | 0.026592
TIME TO HALF MASS (seconds) | 4440 | 13:07 | 126.6943 | 900 | 22.096 | 1290.2462 | 294241.7564 | 1436115.7286 | 0.033444
MODAL VELOCITY (m/s) | 0.32407 | 13:08 | 128.6671 | 960 | 24.0688 | 1384.9432 | 315837.4817 | 1751953.2103 | 0.040799
NOMINAL TRAVEL TIME (s) | 630 | 13:09 | 130.2454 | 1020 | 25.6471 | 1491.4773 | 340132.6726 | 2092085.8828 | 0.04872
MASS RECOVERED (g) | 42940.8 | 13:10 | 131.0346 | 1080 | 26.4362 | 1562.5 | 356329.4665 | 2448415.3493 | 0.057018
% MASS RECOVERY | 100% | 13:11 | 130.64 | 1140 | 26.0417 | 1574.3371 | 359028.9321 | 2807444.2815 | 0.065379
0th MOMENT (Integrated peak, mg/L*sec) | 188294.8403 | 13:12 | 130.64 | 1200 | 26.0417 | 1562.5 | 356329.4665 | 3163773.748 | 0.073678
DISCHARGE (L/s) | 228.0509 | 13:13 | 130.2454 | 1260 | 25.6471 | 1550.6629 | 353630.0008 | 3517403.7488 | 0.081913
|  | 13:14 | 129.8509 | 1320 | 25.2525 | 1526.9886 | 348231.0695 | 3865634.8183 | 0.090022
|  | 13:15 | 130.2454 | 1380 | 25.6471 | 1526.9886 | 348231.0695 | 4213865.8878 | 0.098132
|  | 13:16 | 129.8509 | 1440 | 25.2525 | 1526.9886 | 348231.0695 | 4562096.9574 | 0.10624
|  | 13:17 | 129.8509 | 1500 | 25.2525 | 1515.1515 | 345531.6039 | 4907628.5612 | 0.11429
|  | 13:18 | 129.8509 | 1560 | 25.2525 | 1515.1515 | 345531.6039 | 5253160.1651 | 0.12233
|  | 13:19 | 129.8509 | 1620 | 25.2525 | 1515.1515 | 345531.6039 | 5598691.769 | 0.13038
|  | 13:20 | 129.4563 | 1680 | 24.858 | 1503.3144 | 342832.1382 | 5941523.9072 | 0.13837
|  | 13:21 | 129.4563 | 1740 | 24.858 | 1491.4773 | 340132.6726 | 6281656.5798 | 0.14629
|  | 13:22 | 129.4563 | 1800 | 24.858 | 1491.4773 | 340132.6726 | 6621789.2523 | 0.15421
|  | 13:23 | 129.0617 | 1860 | 24.4634 | 1479.6402 | 337433.2069 | 6959222.4592 | 0.16207
|  | 13:24 | 129.0617 | 1920 | 24.4634 | 1467.803 | 334733.7413 | 7293956.2005 | 0.16986
|  | 13:25 | 129.4563 | 1980 | 24.858 | 1479.6402 | 337433.2069 | 7631389.4074 | 0.17772
|  | 13:26 | 129.4563 | 2040 | 24.858 | 1491.4773 | 340132.6726 | 7971522.08 | 0.18564
|  | 13:27 | 129.0617 | 2100 | 24.4634 | 1479.6402 | 337433.2069 | 8308955.2869 | 0.1935
|  | 13:28 | 129.0617 | 2160 | 24.4634 | 1467.803 | 334733.7413 | 8643689.0281 | 0.20129
|  | 13:29 | 129.0617 | 2220 | 24.4634 | 1467.803 | 334733.7413 | 8978422.7694 | 0.20909
|  | 13:30 | 129.0617 | 2280 | 24.4634 | 1467.803 | 334733.7413 | 9313156.5106 | 0.21688
|  | 13:31 | 129.0617 | 2340 | 24.4634 | 1467.803 | 334733.7413 | 9647890.2519 | 0.22468
|  | 13:32 | 129.0617 | 2400 | 24.4634 | 1467.803 | 334733.7413 | 9982623.9931 | 0.23247
|  | 13:33 | 129.0617 | 2460 | 24.4634 | 1467.803 | 334733.7413 | 10317357.7344 | 0.24027
|  | 13:34 | 128.6671 | 2520 | 24.0688 | 1455.9659 | 332034.2756 | 10649392.01 | 0.248
|  | 13:35 | 128.6671 | 2580 | 24.0688 | 1444.1288 | 329334.8099 | 10978726.8199 | 0.25567
|  | 13:36 | 128.6671 | 2640 | 24.0688 | 1444.1288 | 329334.8099 | 11308061.6298 | 0.26334
|  | 13:37 | 128.6671 | 2700 | 24.0688 | 1444.1288 | 329334.8099 | 11637396.4398 | 0.27101
|  | 13:38 | 128.6671 | 2760 | 24.0688 | 1444.1288 | 329334.8099 | 11966731.2497 | 0.27868
|  | 13:39 | 128.6671 | 2820 | 24.0688 | 1444.1288 | 329334.8099 | 12296066.0597 | 0.28635
|  | 13:40 | 128.6671 | 2880 | 24.0688 | 1444.1288 | 329334.8099 | 12625400.8696 | 0.29402
|  | 13:41 | 128.6671 | 2940 | 24.0688 | 1444.1288 | 329334.8099 | 12954735.6796 | 0.30169
|  | 13:42 | 128.2726 | 3000 | 23.6742 | 1432.2917 | 326635.3443 | 13281371.0238 | 0.30929
|  | 13:43 | 128.2726 | 3060 | 23.6742 | 1420.4545 | 323935.8786 | 13605306.9025 | 0.31684
|  | 13:44 | 128.6671 | 3120 | 24.0688 | 1432.2917 | 326635.3443 | 13931942.2468 | 0.32445
|  | 13:45 | 128.6671 | 3180 | 24.0688 | 1444.1288 | 329334.8099 | 14261277.0567 | 0.33211
|  | 13:46 | 128.6671 | 3240 | 24.0688 | 1444.1288 | 329334.8099 | 14590611.8666 | 0.33978
|  | 13:47 | 128.6671 | 3300 | 24.0688 | 1444.1288 | 329334.8099 | 14919946.6766 | 0.34745
|  | 13:48 | 128.6671 | 3360 | 24.0688 | 1444.1288 | 329334.8099 | 15249281.4865 | 0.35512
|  | 13:49 | 128.2726 | 3420 | 23.6742 | 1432.2917 | 326635.3443 | 15575916.8308 | 0.36273
|  | 13:50 | 128.2726 | 3480 | 23.6742 | 1420.4545 | 323935.8786 | 15899852.7094 | 0.37027
|  | 13:51 | 128.2726 | 3540 | 23.6742 | 1420.4545 | 323935.8786 | 16223788.5881 | 0.37782
|  | 13:52 | 128.2726 | 3600 | 23.6742 | 1420.4545 | 323935.8786 | 16547724.4667 | 0.38536
|  | 13:53 | 128.2726 | 3660 | 23.6742 | 1420.4545 | 323935.8786 | 16871660.3453 | 0.39291
|  | 13:54 | 128.2726 | 3720 | 23.6742 | 1420.4545 | 323935.8786 | 17195596.224 | 0.40045
|  | 13:55 | 128.2726 | 3780 | 23.6742 | 1420.4545 | 323935.8786 | 17519532.1026 | 0.40799
|  | 13:56 | 127.878 | 3840 | 23.2797 | 1408.6174 | 321236.413 | 17840768.5156 | 0.41547
|  | 13:57 | 127.878 | 3900 | 23.2797 | 1396.7803 | 318536.9473 | 18159305.4629 | 0.42289
|  | 13:58 | 127.878 | 3960 | 23.2797 | 1396.7803 | 318536.9473 | 18477842.4102 | 0.43031
|  | 13:59 | 127.878 | 4020 | 23.2797 | 1396.7803 | 318536.9473 | 18796379.3575 | 0.43773
|  | 14:00 | 127.878 | 4080 | 23.2797 | 1396.7803 | 318536.9473 | 19114916.3048 | 0.44515
|  | 14:01 | 127.878 | 4140 | 23.2797 | 1396.7803 | 318536.9473 | 19433453.2522 | 0.45256
|  | 14:02 | 127.4834 | 4200 | 22.8851 | 1384.9432 | 315837.4817 | 19749290.7338 | 0.45992
|  | 14:03 | 127.878 | 4260 | 23.2797 | 1384.9432 | 315837.4817 | 20065128.2155 | 0.46727
|  | 14:04 | 127.878 | 4320 | 23.2797 | 1396.7803 | 318536.9473 | 20383665.1628 | 0.47469
|  | 14:05 | 127.4834 | 4380 | 22.8851 | 1384.9432 | 315837.4817 | 20699502.6445 | 0.48205
|  | 14:06 | 127.4834 | 4440 | 22.8851 | 1373.1061 | 313138.016 | 21012640.6605 | 0.48934
|  | 14:07 | 127.4834 | 4500 | 22.8851 | 1373.1061 | 313138.016 | 21325778.6765 | 0.49663
|  | 14:08 | 127.4834 | 4560 | 22.8851 | 1373.1061 | 313138.016 | 21638916.6925 | 0.50392
|  | 14:09 | 127.4834 | 4620 | 22.8851 | 1373.1061 | 313138.016 | 21952054.7085 | 0.51122
|  | 14:10 | 127.4834 | 4680 | 22.8851 | 1373.1061 | 313138.016 | 22265192.7245 | 0.51851
|  | 14:11 | 127.4834 | 4740 | 22.8851 | 1373.1061 | 313138.016 | 22578330.7405 | 0.5258
|  | 14:12 | 127.4834 | 4800 | 22.8851 | 1373.1061 | 313138.016 | 22891468.7565 | 0.53309
|  | 14:13 | 127.0889 | 4860 | 22.4905 | 1361.2689 | 310438.5504 | 23201907.3069 | 0.54032
|  | 14:14 | 127.4834 | 4920 | 22.8851 | 1361.2689 | 310438.5504 | 23512345.8572 | 0.54755
|  | 14:15 | 127.0889 | 4980 | 22.4905 | 1361.2689 | 310438.5504 | 23822784.4076 | 0.55478
|  | 14:16 | 127.0889 | 5040 | 22.4905 | 1349.4318 | 307739.0847 | 24130523.4923 | 0.56195
|  | 14:17 | 127.0889 | 5100 | 22.4905 | 1349.4318 | 307739.0847 | 24438262.577 | 0.56912
|  | 14:18 | 127.0889 | 5160 | 22.4905 | 1349.4318 | 307739.0847 | 24746001.6617 | 0.57628
|  | 14:19 | 127.0889 | 5220 | 22.4905 | 1349.4318 | 307739.0847 | 25053740.7464 | 0.58345
|  | 14:20 | 127.0889 | 5280 | 22.4905 | 1349.4318 | 307739.0847 | 25361479.8311 | 0.59061
|  | 14:21 | 127.0889 | 5340 | 22.4905 | 1349.4318 | 307739.0847 | 25669218.9158 | 0.59778
|  | 14:22 | 126.6943 | 5400 | 22.096 | 1337.5947 | 305039.619 | 25974258.5348 | 0.60489
|  | 14:23 | 127.0889 | 5460 | 22.4905 | 1337.5947 | 305039.619 | 26279298.1539 | 0.61199
|  | 14:24 | 126.6943 | 5520 | 22.096 | 1337.5947 | 305039.619 | 26584337.7729 | 0.61909
|  | 14:25 | 126.6943 | 5580 | 22.096 | 1325.7576 | 302340.1534 | 26886677.9263 | 0.62613
|  | 14:26 | 126.2997 | 5640 | 21.7014 | 1313.9205 | 299640.6877 | 27186318.614 | 0.63311
|  | 14:27 | 126.2997 | 5700 | 21.7014 | 1302.0833 | 296941.2221 | 27483259.8361 | 0.64003
|  | 14:28 | 125.9051 | 5760 | 21.3068 | 1290.2462 | 294241.7564 | 27777501.5925 | 0.64688
|  | 14:29 | 126.2997 | 5820 | 21.7014 | 1290.2462 | 294241.7564 | 28071743.349 | 0.65373
|  | 14:30 | 126.2997 | 5880 | 21.7014 | 1302.0833 | 296941.2221 | 28368684.571 | 0.66065
|  | 14:31 | 126.2997 | 5940 | 21.7014 | 1302.0833 | 296941.2221 | 28665625.7931 | 0.66756
|  | 14:32 | 126.2997 | 6000 | 21.7014 | 1302.0833 | 296941.2221 | 28962567.0152 | 0.67448
|  | 14:33 | 126.2997 | 6060 | 21.7014 | 1302.0833 | 296941.2221 | 29259508.2373 | 0.68139
|  | 14:34 | 126.2997 | 6120 | 21.7014 | 1302.0833 | 296941.2221 | 29556449.4593 | 0.68831
|  | 14:35 | 126.2997 | 6180 | 21.7014 | 1302.0833 | 296941.2221 | 29853390.6814 | 0.69522
|  | 14:36 | 126.2997 | 6240 | 21.7014 | 1302.0833 | 296941.2221 | 30150331.9035 | 0.70214
|  | 14:37 | 126.2997 | 6300 | 21.7014 | 1302.0833 | 296941.2221 | 30447273.1256 | 0.70905
|  | 14:38 | 126.2997 | 6360 | 21.7014 | 1302.0833 | 296941.2221 | 30744214.3477 | 0.71597
|  | 14:39 | 125.9051 | 6420 | 21.3068 | 1290.2462 | 294241.7564 | 31038456.1041 | 0.72282
|  | 14:40 | 125.9051 | 6480 | 21.3068 | 1278.4091 | 291542.2908 | 31329998.3948 | 0.72961
|  | 14:41 | 125.9051 | 6540 | 21.3068 | 1278.4091 | 291542.2908 | 31621540.6856 | 0.7364
|  | 14:42 | 125.116 | 6600 | 20.5177 | 1254.7348 | 286143.3595 | 31907684.0451 | 0.74306
|  | 14:43 | 124.7214 | 6660 | 20.1231 | 1219.2235 | 278044.9625 | 32185729.0076 | 0.74954
|  | 14:44 | 124.7214 | 6720 | 20.1231 | 1207.3864 | 275345.4968 | 32461074.5044 | 0.75595
|  | 14:45 | 124.7214 | 6780 | 20.1231 | 1207.3864 | 275345.4968 | 32736420.0012 | 0.76236
|  | 14:46 | 124.7214 | 6840 | 20.1231 | 1207.3864 | 275345.4968 | 33011765.4981 | 0.76877
|  | 14:47 | 125.116 | 6900 | 20.5177 | 1219.2235 | 278044.9625 | 33289810.4606 | 0.77525
|  | 14:48 | 125.116 | 6960 | 20.5177 | 1231.0606 | 280744.4281 | 33570554.8887 | 0.78179
|  | 14:49 | 125.116 | 7020 | 20.5177 | 1231.0606 | 280744.4281 | 33851299.3169 | 0.78832
|  | 14:50 | 124.7214 | 7080 | 20.1231 | 1219.2235 | 278044.9625 | 34129344.2793 | 0.7948
|  | 14:51 | 124.7214 | 7140 | 20.1231 | 1207.3864 | 275345.4968 | 34404689.7762 | 0.80121
|  | 14:52 | 124.7214 | 7200 | 20.1231 | 1207.3864 | 275345.4968 | 34680035.273 | 0.80762
|  | 14:53 | 124.7214 | 7260 | 20.1231 | 1207.3864 | 275345.4968 | 34955380.7699 | 0.81404
|  | 14:54 | 124.7214 | 7320 | 20.1231 | 1207.3864 | 275345.4968 | 35230726.2667 | 0.82045
|  | 14:55 | 124.7214 | 7380 | 20.1231 | 1207.3864 | 275345.4968 | 35506071.7635 | 0.82686
|  | 14:56 | 124.7214 | 7440 | 20.1231 | 1207.3864 | 275345.4968 | 35781417.2604 | 0.83327
|  | 14:57 | 124.7214 | 7500 | 20.1231 | 1207.3864 | 275345.4968 | 36056762.7572 | 0.83969
|  | 14:58 | 124.7214 | 7560 | 20.1231 | 1207.3864 | 275345.4968 | 36332108.254 | 0.8461
|  | 14:59 | 124.7214 | 7620 | 20.1231 | 1207.3864 | 275345.4968 | 36607453.7509 | 0.85251
|  | 15:00 | 124.7214 | 7680 | 20.1231 | 1207.3864 | 275345.4968 | 36882799.2477 | 0.85892
|  | 15:01 | 125.5106 | 7740 | 20.9122 | 1231.0606 | 280744.4281 | 37163543.6758 | 0.86546
|  | 15:02 | 125.5106 | 7800 | 20.9122 | 1254.7348 | 286143.3595 | 37449687.0353 | 0.87212
|  | 15:03 | 125.9051 | 7860 | 21.3068 | 1266.572 | 288842.8251 | 37738529.8604 | 0.87885
|  | 15:04 | 125.5106 | 7920 | 20.9122 | 1266.572 | 288842.8251 | 38027372.6855 | 0.88558
|  | 15:05 | 125.116 | 7980 | 20.5177 | 1242.8977 | 283443.8938 | 38310816.5793 | 0.89218
|  | 15:06 | 124.7214 | 8040 | 20.1231 | 1219.2235 | 278044.9625 | 38588861.5418 | 0.89865
|  | 15:07 | 124.3269 | 8100 | 19.7285 | 1195.5492 | 272646.0312 | 38861507.573 | 0.905
|  | 15:08 | 124.3269 | 8160 | 19.7285 | 1183.7121 | 269946.5655 | 39131454.1385 | 0.91129
|  | 15:09 | 124.3269 | 8220 | 19.7285 | 1183.7121 | 269946.5655 | 39401400.704 | 0.91757
|  | 15:10 | 123.9323 | 8280 | 19.334 | 1171.875 | 267247.0999 | 39668647.8039 | 0.9238
|  | 15:11 | 123.9323 | 8340 | 19.334 | 1160.0379 | 264547.6342 | 39933195.4381 | 0.92996
|  | 15:12 | 123.9323 | 8400 | 19.334 | 1160.0379 | 264547.6342 | 40197743.0723 | 0.93612
|  | 15:13 | 123.9323 | 8460 | 19.334 | 1160.0379 | 264547.6342 | 40462290.7066 | 0.94228
|  | 15:14 | 123.9323 | 8520 | 19.334 | 1160.0379 | 264547.6342 | 40726838.3408 | 0.94844
|  | 15:15 | 123.5377 | 8580 | 18.9394 | 1148.2008 | 261848.1686 | 40988686.5093 | 0.95454
|  | 15:16 | 123.5377 | 8640 | 18.9394 | 1136.3636 | 259148.7029 | 41247835.2122 | 0.96057
|  | 15:17 | 123.1432 | 8700 | 18.5448 | 1124.5265 | 256449.2372 | 41504284.4495 | 0.96655
|  | 15:18 | 123.1432 | 8760 | 18.5448 | 1112.6894 | 253749.7716 | 41758034.2211 | 0.97246
|  | 15:19 | 123.1432 | 8820 | 18.5448 | 1112.6894 | 253749.7716 | 42011783.9927 | 0.97837
|  | 15:20 | 122.354 | 8880 | 17.7557 | 1089.0152 | 248350.8403 | 42260134.833 | 0.98415
|  | 15:21 | 119.592 | 8940 | 14.9937 | 982.4811 | 224055.6494 | 42484190.4823 | 0.98937
|  | 15:22 | 115.6463 | 9000 | 11.048 | 781.25 | 178164.7332 | 42662355.2156 | 0.99352
|  | 15:23 | 112.0952 | 9060 | 7.4968 | 556.3447 | 126874.8858 | 42789230.1014 | 0.99647
|  | 15:24 | 108.544 | 9120 | 3.9457 | 343.2765 | 78284.504 | 42867514.6054 | 0.99829
|  | 15:25 | 105.782 | 9180 | 1.1837 | 153.8826 | 35093.0535 | 42902607.6589 | 0.99911
|  | 15:26 | 105.6532 | 9240 | 1.0549 | 67.1588 | 15315.6195 | 42917923.2784 | 0.99947
|  | 15:27 | 105.2233 | 9300 | 0.62502 | 50.398 | 11493.3005 | 42929416.5789 | 0.99973
|  | 15:28 | 104.9426 | 9360 | 0.34426 | 29.0782 | 6631.308 | 42936047.8869 | 0.99989
|  | 15:29 | 104.7735 | 9420 | 0.17517 | 15.5828 | 3553.6716 | 42939601.5584 | 0.99997
|  | 15:30 | 104.5983 | 9480 | 0 | 5.2552 | 1198.4416 | 42940800 | 1
|  | 15:31 | 104.5983 | 9540 | 0 | 0 | 0 | 42940800 | 1
|  | 15:32 | 104.5983 | 9600 | 0 | 0 | 0 | 42940800 | 1
|  | 15:33 | 104.5983 | 9660 | 0 | 0 | 0 | 42940800 | 1
|  | 15:34 | 104.5983 | 9720 | 0 | 0 | 0 | 42940800 | 1
Note on C20: Microsoft Office User: Estimated from Column I based on 50% of value in cell 15