## Sheet1
Companion site 1
| Constant current single-pass (continuous) program | [6 empty] | I/S | 0.5 | A/dm2
[8 empty] | C'in | 1999.9872 | mg/dm2
[8 empty] | T | 25 | ℃
1 Fundamental specifications of an electrodialyzer and operating conditions
Membrane pair characteristics, Transport number, Alternating current electric resistance, Structure of gaskets.
| σ | 0.1 | - | Standard deviation Input |  |  | R | 8.314 | VAs/Kmol
| u'in | 10 | cm/s | Linear velocity at x = 0 Input |  |  | T | 298.16 | K
| u"in | 1 | cm/s | Linear velocity at x = 0 Input |  |  | T | 25 | ℃ | Temperature Input
| C'in | 3.456e-05 | eq/cm3 | Salt concentration at the inlets of desalting cells Input |  |  | F | 96485 | As/mol
|  | 1999.9872 | mg/dm2 |  |  |  | RT/F | 0.025692 | V
| C"in | 3.456e-05 | eq/cm3 | Salt concentration at the inlets of concentrating cells Input
|  | 1999.9872 | mg/dm2
| I/S | 0.005 | A/cm2 | Current density Input |  | ρ | 0.011754 | cm4/eq・s
| N | 300 | cells | Nunmber of desalting cells |  | λ | 9.433e-06 | eq/A・s
| N+1 | 301 | cells | Nunmber of concentrating cells |  | μ | 2.3566e-06 | cm/s
| N | 300 | pairs | Number of cell pairs Input |  | φ | 0.0014296 | cm3/A・s
| a'=a"=a | 0.05 | cm | Flow-pass thickness Input |  | tK+tA | 1.9101 | -
| b | 100 | cm | Flow-pass width Input |  | Alternating current electric resistance of a membrane pair
| l | 100 | cm | Flow-pass length Input |  | ralter | 5.4199 | Ωcm2
| S | 10000 | cm2 | Membrane area
| χ | 0.3 | cm | Distance between spacer rods Input
| θ | 1.0472 | =3/π = 60° | Crossing angle of spacer rods Input
| ε | 0.075575 | - | Spacer rod volume ratio
| dH' = dH" | 0.086612 | cm | Hydrodynamic diameter
| Slot and duct specifications in a desalting cell |  |  | Slot and duct specifications in a concentrating cell
| w' | 4 | cm | w" | 2 | cm | Slot flow-pass width Input
| h' | 4 | cm | h" | 4 | cm | Slot flow-pass length Input
| n' | 5 |  | n" | 2 |  | Number of slots and ducts at an inlet or an outlet Input
| d'H,slot | 0.085721 | cm | d"H,slot | 0.084812 | cm | Slit hydrodynamic diameter
| u'slot,in | 50 | cm/s | u"slot,in | 25 | cm/s | Linear velocity in an inlet slot
| u'slot,out | 49.9218 | cm/s | u"slot,out | 25.3912 | cm/s | Linear velocity in an outlet slot
2 Fundamental operating conditions of an electrodialyzer
Diluate concentration, Concentrate concentration, Ion flux, Volume flux, Current efficiency, Linear velocity in desalting cells, Linear velocity in concentrating cells, Desalting ratio.
| C'out | 2.5146e-05 | eq/cm3
|  | 0.025146 | eq/dm3 | Salt concentration at the outlets of desalting cells |  |  |  |  | A | 9.1645e-06 | cm/s
|  | 1.4552 | g/dm3 | [5 empty] | B | 4.7233e-08 | eq/cm2s
|  | 1.4592 | g/ｋｇ | [5 empty] | L | 13.2445 | cm4/eq・s
| C'p | 2.8915e-05 | eq/cm3 | [5 empty] | M | 1.014 | cm/s
| C'p* | 2.892e-05 | eq/cm3 | For preventing circular reference, Adjust C'p* to C'p Decision point 1 Control key 1 |  |  |  |  | N | 0.00012862 | eq/cm2s
| C"p | 8.6439e-05 | eq/cm3 | [5 empty] | P | 0.00075951
| C"p* | 8.644e-05 | eq/cm3 | For preventing circular reference, Adjust C"p* to C"p Decision poit 1 Control key 1 |  |  |  |  | Q | 0.99615
| C"out | 0.00012664 | eq/cm3 | 7328.4796 | mg/dm3 | Salt concentration at the outlets of concentrating cells
| C"p♭ | 0.0016523 | eq/cm3 | 95621.2625 | mg/dm3 | Salt concentration of a solution passing through a membrane pair
| JS | 4.7029e-08 | eq/cm2・s | Ion flux
| JV | 7.8239e-06 | cm3/cm2・s | Solution flux
| q | 0.078239 | cm3/s | 2.8166 | cm3/dm2h | Volume of concentrate
| η | 0.90752 | - | Current efficiency
| Q'in | 50 | cm3/s
| Q'out | 49.9218 | cm3/s | Out put of a desalted solution
| u'out | 9.9844 | cm/s | Linear velocity at the outlets of desalting cells
| u'p | 9.9912 | cm/s
| u'p/2 | 9.9956 | cm/s
| u"out | 1.0156 | cm/s | Linear velocity at the outlets of concentrating cells
| u"p | 1.0088 | cm/s
| u"p/2 | 1.0044 | cm/s
| Q"in | 5 | cm3/s
| Q"out | 5.0782 | cm3/s
| α | 0.2724 | - | Desalting ratio
| Re | 0.90767 | - | Recovery
3 Solution electric resistance and salt activity coefficient in concentrating cells
|  | x = 0 | x = pl | x = l
|  | Inlet | Point p | Outlet
| C"1 | 0.03456 | 0.086439 | 0.12664 | eq/dm3
| C"2 | 2 | 5.0022 | 7.3285 | g/dm3
| C"3 | 2.0047 | 5.0025 | 7.316 | g/kg
| κ" | 0.0036059 | 0.0089589 | 0.013057 | S/cm | Conductivity
| r" | 14.9996 | 6.0373 | 4.1423 | Ωcm2 | Solution electric resistance
| γ" | 0.90016 | 0.78714 | 0.75337 | - | Salt activity coefficient
4 Solution electric resistance and salt activity coefficient at the inlets of desalting cells
(1) Solution electric resistance and salt activity coefficient at x = 0
| C'in,1 | 0.03456 | eq/dm3
| C'in,2 | 2 | g/dm3
| C'in,3 | 2.0047 | g/kg
| κ'in | 0.0036059 | S/cm | Solution electric conductivity
| r'in | 14.9996 | Ωcm2 | Solution electric resistance at x = 0
| γ'in | 0.90016 | - | Salt activity coefficient
(2) Membrane electric resistance at x = 0
| κ'in | 0.0036059 | S/cm
| κ" | 0.0036059 | S/cm
| rdire*/ralter | 3.5082 | - | unit of κ in the equation is S/cm
| rdire,in/rdire* | 1 | -
| rin,memb | 19.0142 | Ωcm2 | Direct current electric resistance of a membrane pair at x = 0
5 Computation atVin=Vout
(1) Salt concentration, specific conductivity and electric resistance at x = l in desalting cells
j | ξj | C'out,j,1 | C'out,j,2 | C'out,j,3 | κ'out,j | r'out,j | Yj | Yj×r'out,j
| - | eq/dm3 | g/dm3 | g/kg | S/cm | Ωcm2 |  | Ωcm2
0 | -0.3 | 0.021111 | 1.2217 | 1.2253 | 0.0022065 | 24.5125 | 0.9 | 22.0613
1 | -0.25 | 0.022008 | 1.2736 | 1.2773 | 0.0023 | 23.5166 | 2.76 | 64.9058
2 | -0.2 | 0.022792 | 1.319 | 1.3228 | 0.0023817 | 22.7095 | 8.37 | 190.0781
3 | -0.15 | 0.023485 | 1.359 | 1.3629 | 0.0024538 | 22.042 | 19.65 | 433.1262
4 | -0.1 | 0.0241 | 1.3947 | 1.3986 | 0.0025179 | 21.481 | 36.3 | 779.7596
5 | -0.05 | 0.02465 | 1.4265 | 1.4305 | 0.0025753 | 21.0027 | 52.41 | 1100.7524
6 | 0 | 0.025146 | 1.4552 | 1.4592 | 0.0026269 | 20.5902 | 59.22 | 1219.3509
7 | 0.05 | 0.025594 | 1.4811 | 1.4852 | 0.0026735 | 20.2307 | 52.41 | 1060.2914
8 | 0.1 | 0.026002 | 1.5047 | 1.5088 | 0.002716 | 19.9147 | 36.3 | 722.9024
9 | 0.15 | 0.026374 | 1.5263 | 1.5304 | 0.0027547 | 19.6346 | 19.65 | 385.8206
10 | 0.2 | 0.026715 | 1.546 | 1.5501 | 0.0027902 | 19.3848 | 8.37 | 162.2507
11 | 0.25 | 0.027029 | 1.5641 | 1.5683 | 0.0028229 | 19.1605 | 2.76 | 52.883
12 | 0.3 | 0.027318 | 1.5809 | 1.5851 | 0.002853 | 18.958 | 0.9 | 17.0622 | Solution electric resistance at x = l in a desalting cell
[7 empty] | 300 | 6211.2446 | 20.7041 | Ωcm2
| (2) Stack membrane potential at x = l |  |  | (3) Stack direct current electric resistance and membrane pair electric resistance at x = l
j | γ'out,j | Yj×ln(γ"outC"out |  | rdire*/ralter | rdire,out,j/rdire* | rout,j,memb | Yj×rout,j,memb
| - | /γ'out,jC'out,j
|  |  |  | - | - | Ωcm2 | Ωcm2
0 | 0.98605 | 1.3701 |  | 5.3819 | 0.89507 | 26.1088 | 23.4979
1 | 0.97796 | 4.1097 |  | 5.1785 | 0.89751 | 25.1905 | 69.5257
2 | 0.97127 | 12.2273 |  | 5.0148 | 0.89958 | 24.4506 | 204.6513
3 | 0.96565 | 28.2319 |  | 4.8804 | 0.90134 | 23.8417 | 468.4888
4 | 0.96086 | 51.3952 |  | 4.768 | 0.90286 | 23.3318 | 846.945
5 | 0.95673 | 73.2467 |  | 4.6726 | 0.90419 | 22.8987 | 1200.1186
6 | 0.95312 | 81.809 |  | 4.5906 | 0.90536 | 22.5261 | 1333.9952
7 | 0.94996 | 71.6498 |  | 4.5194 | 0.9064 | 22.2022 | 1163.6193
8 | 0.94715 | 49.1599 |  | 4.457 | 0.90733 | 21.9181 | 795.6279
9 | 0.94464 | 26.3842 |  | 4.4019 | 0.90816 | 21.6669 | 425.7538
10 | 0.94238 | 11.1509 |  | 4.3528 | 0.90892 | 21.4431 | 179.4784
11 | 0.94035 | 3.6507 |  | 4.3088 | 0.9096 | 21.2424 | 58.6292
12 | 0.9385 | 1.1826 |  | 4.2692 | 0.91023 | 21.0616 | 18.9554 | Membrane pair direct current electric resistance at x = l
|  | 415.5682 |  |  |  |  | 6789.2865 | 22.631 | Ωcm2
6 iin, iout, ohmic voltage, membrane potential, cell voltage, energy consumption
[5 empty] | Current density | Ohmic voltage | Membr.potential | Cell voltage
| Stack inlet | Stack inlet | Stack outlet | Stack outlet | iout | B1iout/N | B2/N | Vout/N
| electric resistance | membrane potential | electric resistance | membrane potential
| A1 | A2 | B1 | B2 | A/cm2 | V/cell | V/cell | V/cell
| Ωcm2 | V | Ωcm2 | V | 0.0042472 | 0.20165 | 0.064783 | 0.26643
| 14704.0004 | 0 | 14243.2297 | 19.4348 | iin | A1iin/N | A2/N | Vin/N
Energy consumption E
[5 empty] | A/cm2 | V/cell | V/cell | V/cell | kWh/m3
[5 empty] | 0.0054359 | 0.26643 | 0 | 0.26643 | 0.074124
| Z1=B1/A1 | Z2 = -(A2-B2)/A1 | α1=(I/S)-Z2 | α2=-2{3(I/S)-2Z2} | α3=3{2(I/S)-Z2} | β1=Z1(I/S) | β2=-2(2Z1+1)(I/S) | β3=3(Z1+1)(I/S)
| - | A/cm2 | A/cm2 | A/cm2 | A/cm2 | A/cm2 | A/cm2 | A/cm2
| 0.96866 | 0.0013217 | 0.0036783 | -0.024713 | 0.026035 | 0.0048433 | -0.029373 | 0.02953
7 Computation at Vin=Vp
(1) Salt concentration, specific conductance and electric resistance at x=pl in desalting cells
| ξj | C'p,j,1 | C'p,j,2 | C'p,j,3 | κ'p,j | r'p,j | Yj | Yj×r'p,j
| - | eq/dm3 | g/dm3 | g/kg | S/cm | Ωcm2 |  | Ωcm2
0 | -0.3 | 0.02658 | 1.5382 | 1.5423 | 0.0027761 | 19.4831 | 0.9 | 17.5348
1 | -0.25 | 0.027112 | 1.5689 | 1.5731 | 0.0028315 | 19.1021 | 2.76 | 52.7218
2 | -0.2 | 0.027577 | 1.5959 | 1.6001 | 0.0028799 | 18.7808 | 8.37 | 157.1952
3 | -0.15 | 0.027988 | 1.6197 | 1.6239 | 0.0029227 | 18.5061 | 19.65 | 363.6454
4 | -0.1 | 0.028353 | 1.6408 | 1.6451 | 0.0029607 | 18.2687 | 36.3 | 663.1528
5 | -0.05 | 0.02868 | 1.6597 | 1.664 | 0.0029947 | 18.0613 | 52.41 | 946.5947
6 | 0 | 0.028974 | 1.6767 | 1.681 | 0.0030253 | 17.8787 | 59.22 | 1058.7786
7 | 0.05 | 0.02924 | 1.6921 | 1.6964 | 0.0030529 | 17.7167 | 52.41 | 928.5315
8 | 0.1 | 0.029482 | 1.7061 | 1.7105 | 0.0030781 | 17.5719 | 36.3 | 637.8602
9 | 0.15 | 0.029702 | 1.7189 | 1.7233 | 0.003101 | 17.4418 | 19.65 | 342.7309
10 | 0.2 | 0.029905 | 1.7306 | 1.735 | 0.0031221 | 17.3242 | 8.37 | 145.0033
11 | 0.25 | 0.030091 | 1.7414 | 1.7458 | 0.0031415 | 17.2174 | 2.76 | 47.52
12 | 0.3 | 0.030263 | 1.7513 | 1.7557 | 0.0031593 | 17.12 | 0.9 | 15.408 | Solution electric resistance at x = pl in a desalting cell
| C'=C'p= | 2.8915e-05 |  | 1.6776 | =C'p |  | 300 | 5376.6772 | 17.9223 | Ωcm2
| (2) Stack membrane potential atx=pl |  |  | (3) Stack electric resistance and membrane pair electric resistance at x=pl
| γ'p,j | Yj×ln(γ"C"1 |  | rdire*/ralter | rdire,p,j/rdire* | rp,j,memb | Yj×rp,j,memb
| - | /γ'p,jC'p,j,1
|  |  |  | - | - | Ωcm2 | Ωcm2
0 | 0.94327 | 0.89851 |  | 4.3721 | 0.93085 | 22.058 | 19.8522
1 | 0.93982 | 2.7109 |  | 4.2974 | 0.93202 | 21.7081 | 59.9144
2 | 0.93688 | 8.1047 |  | 4.2346 | 0.93302 | 21.4137 | 179.2329
3 | 0.93434 | 18.79 |  | 4.181 | 0.93389 | 21.1626 | 415.8445
4 | 0.93214 | 34.3265 |  | 4.1348 | 0.93465 | 20.9458 | 760.3318
5 | 0.9302 | 49.0694 |  | 4.0945 | 0.93532 | 20.7567 | 1087.8612
6 | 0.92848 | 54.9506 |  | 4.0591 | 0.93592 | 20.5905 | 1219.3676
7 | 0.92695 | 48.2391 |  | 4.0277 | 0.93646 | 20.4431 | 1071.421
8 | 0.92558 | 33.166 |  | 3.9998 | 0.93695 | 20.3115 | 737.3072
9 | 0.92434 | 17.8332 |  | 3.9746 | 0.93738 | 20.1933 | 396.799
10 | 0.92321 | 7.5495 |  | 3.9519 | 0.93778 | 20.0866 | 168.1251
11 | 0.92219 | 2.4754 |  | 3.9314 | 0.93815 | 19.9898 | 55.1719
12 | 0.92125 | 0.80297 |  | 3.9126 | 0.93848 | 19.9015 | 17.9114 | Membrane pair direct current electric resistance at x = pl
|  | 278.9166 |  |  |  |  | 6189.14 | 20.6305 | Ωcm2
8 p, ζin, ζout、a1、a2、a3
| at x = 0 |  | at x = pl
| Stack | Stack | Stack | Stack | Z3=C1/A1 | Z4=-(A2-C2)/A1 | γ1=(Z3-1)(I/S)+Z4 | γ2=2{(3-2 | γ3=3{(Z3-
| electric resistance | membrane potential | electric resistance | membane potential |  |  |  | Z3)(I/S)- | 2)(I/S)+Z4}
| A1 | A2 | C1 | C2 |  |  |  | 2Z4}
| Ωcm2 | V | Ωcm2 | V | - | A/cm2 | A/cm2 | A/cm2 | A/cm2
| 14704.0004 | 0 | 13377.0188 | 13.044 | 0.90975 | 0.00088711 | 0.00043588 | 0.0082565 | -0.013692
| p* | ζinout | ζinp | ζout | a1=(Z1ζout)(I/S) | a2=2[{3 | a3=-3[{2 | (a1+a2+a3)/(I/S) | a1/(I/S)
[5 empty] | +Z2 | -(2Z1+1)ζout} | -(Z1+1)ζout} | =ζout | =ζin
| Control key 2 |  |  |  |  | (I/S)-2Z2] | (I/S)-Z2]
| - | - | - | - | A/cm2 | A/cm2 | A/cm2 | - | -
| 0.56343 | 0.84945 | 0.84945 | 0.84945 | 0.0054359 | -0.000238 | -0.00095064 | 0.84945 | 1.0872
|  | ζinout-ζinp = | -1.3395e-06 | = A | Adjust p* to realize A = 0 Decision point 2
9 Solution viscosity and pressure difference in desalting cells and concentrating cells
(1) Pressure difference in desalting cells
| C'p,3 | 1.6776 | g/kg
| μ'(viscosity) | 0.0089689 | g/cms = poise
| ΔP'cell | 38225.1894 | dyne/cm2 | 3822.5189 | Pa | 0.038979 | kgf/cm2 | 38.979 | cm
(2) Pressure difference at inlet slots in desalting cells
| C'1n,3 | 2.0047 | g/kg
| μ'in(viscosity) | 0.0089745 | g/cms = poise
| ΔP'slot,in | 7816.5694 | dyne/cm2 | 781.6569 | Pa | 0.0079707 | kgf/cm2 | 7.9707 | cm
(3)Pressure difference at outlet slots in desalting cells
| C'out,3 | 1.4592 | g/kg
| μ'out(viscosity) | 0.0089651 | g/cms = poise
| ΔP'slot,out | 7796.1735 | dyne/cm2 | 779.6174 | Pa | 0.0079499 | kgf/cm2 | 7.9499 | cm
| ΔP'slot | 15612.7429 | dyne/cm2 | 1561.2743 | Pa | 0.015921 | kgf/cm2 | 15.9206 | cm
| ΔP'total | 53837.9323 | dyne/cm2 | 5383.7932 | Pa | 0.0549 | kgf/cm2 | 54.8996 | cm
(4) Pressure difference in concentrating cells
| C"p,3 | 5.0025 | g/kg
| μ"(viscosity) | 0.0090261 | g/cms = poise
| ΔP"cell | 3884.2153 | dyne/cm2 | 388.4215 | Pa | 0.0039608 | kgf/cm2 | 3.9608 | cm
(5) Pressure difference at inlet slots in concentrating cells
| C"in,3 | 2.0047 | g/kg
| μ"in(viscosity) | 0.0089745 | g/cms = poise
| ΔP"slot,in | 3992.489 | dyne/cm2 | 399.2489 | Pa | 0.0040712 | kgf/cm2 | 4.0712 | cm
(6) Pressure difference at outlet slots in concentrating cells
| C"out,3 | 7.316 | g/kg
| μ"out(viscosity) | 0.0090657 | g/cms = poise
| ΔP"slot,out | 4096.1763 | dyne/cm2 | 409.6176 | Pa | 0.004177 | kgf/cm2 | 4.177 | cm
| ΔP'slot | 8088.6654 | dyne/cm2 | 808.8665 | Pa | 0.0082482 | kgf/cm2 | 8.2482 | cm
| ΔP"total | 11972.8807 | dyne/cm2 | 1197.2881 | Pa | 0.012209 | kgf/cm2 | 12.209 | cm
10 Limiting current density
| l1 | 0.595 | m1 | 83.5 | n1 | 0.7846
| l2 | 0.2731 | m2 | 24 | n2 | 0.008612
| l3 | 0.131
| uin# | cm/s | 7 | Minimum velocity
| Z1 |  | 1.2532
| Z2 |  | 1.2532
| Z1 - Z2 |  | -8.4779e-06 | =B
| C'out# | eq/cm3 | 5.5675e-06 | Adjust C'out# to realize B = 0 |  | Minimum concentration Control key
| (I/S)lim | A/cm2 | 0.010757 | 1.0757 | A/dm2 | Limiting current density
Summary
Constant current single-pass (continuous) electrodialysis
| I/S | 0.5 | A/dm2 | a | 0.05 | cm | w' | 4 | cm
| C'in | 1999.9872 | mg/dm3 | b | 100 | cm | w" | 2 | cm
| C"in | 1999.9872 | mg/dm3 | l | 100 | cm | h' | 4 | cm
| u'in | 10 | cm/s | N | 300 | pair | h" | 4 | cm
| u'out | 9.9844 | cm/s |  |  |  | n' | 5
| u"in | 1 | cm/s |  |  |  | n" | 2
| T | 25 | ℃
| JS | 4.7029e-08 | eq/cm2・s | η | 0.90752 |  | ΔP'cell | 3822.5189 | Pa
| JV | 7.8239e-06 | cm3/cm2・s | α | 0.2724 |  | ΔP'total | 5383.7932 | Pa
| C'out | 1455.1902 | mg/dm3 | Re | 0.90767 |  | ΔP"cell | 388.4215 | Pa
| C"out | 7328.4796 | mg/dm3 | Vcell | 0.26643 | V/pair | ΔP"total | 1197.2881 | Pa
| C"p♭ | 95621.2625 | mg/dm3 | E | 0.074124 | kWh/m3
|  |  |  | I/S | 0.5 | A/dm2
|  |  |  | (I/S)lim | 1.0757 | A/dm2
|  |  |  | ζout | 0.84945
|  |  |  | p | 0.56343