## Sheet1
Companion site 3
| Constant salt concentration single-pass (continuous) program | [6 empty] | C'out | 1000.1847 | mg/dm2
[8 empty] | C'in | 1999.9872 | mg/dm2
[8 empty] | C"in | 1999.9872 | mg/dm2
[8 empty] | T | 25 | ℃
1 Fundamental specifications of an electrodialyzer and operating conditions
Membrane pair characteristics, Transport number, Alternating current electric resistance, Structure of gaskets.
| σ | 0.1 | - | Standard deviation Input |  |  | R | 8.314 | VAs/Kmol
| u'in | 10 | cm/s | Linear velocity at x = 0 Input |  |  | T | 298.16 | K
| u"in | 1 | cm/s | Linear velocity at x = 0 Input |  |  | T | 25 | ℃ | Temperature Input
| C'in | 3.456e-05 | eq/cm3 | Salt concentration at the inlets of desalting cells Input |  |  | F | 96485 | As/mol
|  | 1999.9872 | mg/dm2 |  |  |  | RT/F | 0.025692 | V
| C"in | 3.456e-05 | eq/cm3 | Salt concentration at the inlets of concentrating cells Input
|  | 1999.9872 | mg/dm2
| I/S* | 0.009169 | A/cm2 | Current density Control key 3
| C'out | 1000.1847 | mg/dm3 | Adjust I/S* to realize C'out = C'out* Decision point 3
| C'out* | 1000 | mg/dm3 | Control key 3 Input
| N | 300 | cells | Nunmber of desalting cells |  | ρ | 0.011754 | cm4/eq・s
| N+1 | 301 | cells | Nunmber of concentrating cells |  | λ | 9.433e-06 | eq/A・s
| N | 300 | pairs | Number of cell pairs Input |  | μ | 2.3566e-06 | cm/s
| a'=a"=a | 0.05 | cm | Flow-pass thickness Input |  | φ | 0.0014296 | cm3/A・s
| b | 100 | cm | Flow-pass width Input |  | tK+tA | 1.9101 | -
| l | 100 | cm | Flow-pass length Input |  | Alternating current electric resistance of a membrane pair
| S | 10000 | cm2 | Membrane area |  | ralter | 5.4199 | Ωcm2
| χ | 0.3 | cm | Distance between spacer rods Input
| θ | 1.0472 | =3/π = 60° | Crossing angle of spacer rods Input
| ε | 0.075575 | - | Spacer rod volume ratio
| dH' = dH" | 0.086612 | cm | Hydrodynamic diameter
| Slot and duct specifications in a desalting cell |  |  | Slot and duct specifications in a concentrating cell
| w' | 4 | cm | w" | 2 | cm | Slot flow-pass width Input
| h' | 4 | cm | h" | 4 | cm | Slot flow-pass length Input
| n' | 5 |  | n" | 2 |  | Number of slits and ducts at an inlet or an outlet Input
| d'H,slot | 0.085721 | cm | d"H,slot | 0.084812 | cm | Slot hydrodynamic diameter
| u'slot,in | 50 | cm/s | u"slot,in | 25 | cm/s | Linear velocity in an inlet slot
| u'slot,out | 49.8566 | cm/s | u"slot,out | 25.717 | cm/s | Linear velocity in an outlet slot
2 Fundamental operating conditions of an electrodialyzer
Diluate concentration, Concentrate concentration, Ion flux, Volume flux, Current efficiency, Linear velocity in desalting cells, Linear velocity in concentrating cells, Desalting ratio.
| C'out | 1.7283e-05 | eq/cm3
|  | 0.017283 | eq/dm3 | Salt concentration at the outlets of desalting cells |  |  |  |  | A | 1.5185e-05 | cm/s
|  | 1.0002 | g/dm3 | [5 empty] | B | 8.6547e-08 | eq/cm2s
|  | 1.0033 | g/ｋｇ | [5 empty] | L | 13.2561 | cm4/eq・s
| C'p | 2.3741e-05 | eq/cm3 | [5 empty] | M | 1.026 | cm/s
| C'p* | 2.374e-05 | eq/cm3 | For preventing circular reference, Adjust C'p* to C'p Decision point 1 Control key 1 |  |  |  |  | N | 0.00020705 | eq/cm2s
| C"p | 0.00012857 | eq/cm3 | [5 empty] | P | 0.00075951
| C"p* | 0.0001286 | eq/cm3 | For preventing circular reference, Adjust C"p* to C"p Decision poit 1 Control key 1 |  |  |  |  | Q | 0.99615
| C"out | 0.00020127 | eq/cm3 | 11647.7806 | mg/dm3 | Salt concentration at the outlets of concentrating cells
| C"p♭ | 0.0021434 | eq/cm3 | 124039.715 | mg/dm3 | Salt concentration of a solution passing through a membrane pair
| JS | 8.6244e-08 | eq/cm2・s | Ion flux
| JV | 1.434e-05 | cm3/cm2・s | Solution flux
| q | 0.1434 | cm3/s | 5.1623 | cm3/dm2h | Volume of concentrate
| η | 0.90754 | - | Current efficiency
| Q'in | 50 | cm3/s
| Q'out | 49.8566 | cm3/s | Out put of a desalted solution
| u'out | 9.9713 | cm/s | Linear velocity at the outlets of desalting cells
| u'p | 9.9838 | cm/s
| u'p/2 | 9.9919 | cm/s
| u"out | 1.0287 | cm/s | Linear velocity at the outlets of concentrating cells
| u"p | 1.0162 | cm/s
| u"p/2 | 1.0081 | cm/s
| Q"in | 5 | cm3/s
| Q"out | 5.1434 | cm3/s
| α | 0.4999 | - | Desalting ratio
| Re | 0.90648 | - | Recovery
3 Solution electric resistance and salt activity coefficient in concentrating cells
|  | x = 0 | x = pl | x = l
|  | Inlet | Point p | Outlet
| C"1 | 0.03456 | 0.12857 | 0.20127 | eq/dm3
| C"2 | 2 | 7.4406 | 11.6478 | g/dm3
| C"3 | 2.0047 | 7.4273 | 11.5904 | g/kg
| κ" | 0.0036059 | 0.013254 | 0.020554 | S/cm | Conductivity
| r" | 14.9996 | 4.0809 | 2.6315 | Ωcm2 | Solution electric resistance
| γ" | 0.90016 | 0.75216 | 0.72026 | - | Salt activity coefficient
4 Solution electric resistance and salt activity coefficient at the inlets of desalting cells
(1) Solution electric resistance and salt activity coefficient at x = 0
| C'in,1 | 0.03456 | eq/dm3
| C'in,2 | 2 | g/dm3
| C'in,3 | 2.0047 | g/kg
| κ'in | 0.0036059 | S/cm | Solution electric conductivity
| r'in | 14.9996 | Ωcm2 | Solution electric resistance at x = 0
| γ'in | 0.90016 | - | Salt activity coefficient
(2) Membrane electric resistance at x = 0
| κ'in | 0.0036059 | S/cm
| κ" | 0.0036059 | S/cm
| rdire*/ralter | 3.5082 | - | unit of κ in the equation is S/cm
| rdire,in/rdire* | 1 | -
| rin,memb | 19.0142 | Ωcm2 | Direct current electric resistance of a membrane pair at x = 0
5 Computation atVin=Vout
(1) Salt concentration, specific conductivity and electric resistance at x = l in desalting cells
j | ξj | C'out,j,1 | C'out,j,2 | C'out,j,3 | κ'out,j | r'out,j | Yj | Yj×r'out,j
| - | eq/dm3 | g/dm3 | g/kg | S/cm | Ωcm2 |  | Ωcm2
0 | -0.3 | 0.009879 | 0.5717 | 0.57366 | 0.001034 | 52.307 | 0.9 | 47.0763
1 | -0.25 | 0.011524 | 0.66692 | 0.66915 | 0.001206 | 44.8484 | 2.76 | 123.7815
2 | -0.2 | 0.012964 | 0.75023 | 0.7527 | 0.0013564 | 39.8751 | 8.37 | 333.755
3 | -0.15 | 0.014234 | 0.82375 | 0.82641 | 0.0014891 | 36.3225 | 19.65 | 713.7362
4 | -0.1 | 0.015364 | 0.8891 | 0.89193 | 0.001607 | 33.6577 | 36.3 | 1221.7754
5 | -0.05 | 0.016374 | 0.94756 | 0.95054 | 0.0017124 | 31.585 | 52.41 | 1655.3716
6 | 0 | 0.017283 | 1.0002 | 1.0033 | 0.0018073 | 29.9268 | 59.22 | 1772.2651
7 | 0.05 | 0.018106 | 1.0478 | 1.051 | 0.0018932 | 28.57 | 52.41 | 1497.3544
8 | 0.1 | 0.018854 | 1.0911 | 1.0944 | 0.0019712 | 27.4393 | 36.3 | 996.0474
9 | 0.15 | 0.019537 | 1.1306 | 1.134 | 0.0020424 | 26.4826 | 19.65 | 520.3822
10 | 0.2 | 0.020163 | 1.1668 | 1.1703 | 0.0021077 | 25.6625 | 8.37 | 214.7947
11 | 0.25 | 0.020739 | 1.2001 | 1.2037 | 0.0021677 | 24.9517 | 2.76 | 68.8666
12 | 0.3 | 0.02127 | 1.2309 | 1.2345 | 0.0022231 | 24.3298 | 0.9 | 21.8968 | Solution electric resistance at x = l in a desalting cell
[7 empty] | 300 | 9187.1033 | 30.6237 | Ωcm2
| (2) Stack membrane potential at x = l |  |  | (3) Stack direct current electric resistance and membrane pair electric resistance at x = l
j | γ'out,j | Yj×ln(γ"outC"out |  | rdire*/ralter | rdire,out,j/rdire* | rout,j,memb | Yj×rout,j,memb
| - | /γ'out,jC'out,j
|  |  |  | - | - | Ωcm2 | Ωcm2
0 | 1.1677 | 2.278 |  | 11.7657 | 0.82355 | 52.5174 | 47.2657
1 | 1.125 | 6.6633 |  | 9.9193 | 0.83263 | 44.764 | 123.5486
2 | 1.0946 | 19.4513 |  | 8.7423 | 0.83957 | 39.7809 | 332.9658
3 | 1.0717 | 44.2441 |  | 7.9281 | 0.84508 | 36.3126 | 713.5435
4 | 1.0538 | 79.5748 |  | 7.332 | 0.84957 | 33.7613 | 1225.5341
5 | 1.0393 | 112.2758 |  | 6.8771 | 0.85333 | 31.8063 | 1666.9667
6 | 1.0274 | 124.3462 |  | 6.5186 | 0.85651 | 30.2607 | 1792.0396
7 | 1.0174 | 108.1218 |  | 6.2289 | 0.85925 | 29.0083 | 1520.3253
8 | 1.0089 | 73.7224 |  | 5.9899 | 0.86163 | 27.9729 | 1015.4172
9 | 1.0016 | 39.3519 |  | 5.7895 | 0.86372 | 27.1027 | 532.5679
10 | 0.99519 | 16.5517 |  | 5.619 | 0.86558 | 26.361 | 220.6418
11 | 0.98957 | 5.3958 |  | 5.4722 | 0.86724 | 25.7214 | 70.9911
12 | 0.98458 | 1.7413 |  | 5.3445 | 0.86873 | 25.1641 | 22.6477 | Membrane pair direct current electric resistance at x = l
|  | 633.7186 |  |  |  |  | 9284.4551 | 30.9482 | Ωcm2
6 iin, iout, ohmic voltage, membrane potential, cell voltage, energy consumption
[5 empty] | Current density | Ohmic voltage | Membr.potential | Cell voltage
| Stack inlet | Stack inlet | Stack outlet | Stack outlet | iout | B1iout/N | B2/N | Vout/N
| electric resistance | membrane potential | electric resistance | membrane potential
| A1 | A2 | B1 | B2 | A/cm2 | V/cell | V/cell | V/cell
| Ωcm2 | V | Ωcm2 | V | 0.0065938 | 0.42334 | 0.09879 | 0.52213
| 14704.0004 | 0 | 19260.997 | 29.637 | iin | A1iin/N | A2/N | Vin/N
Energy consumption E
[5 empty] | A/cm2 | V/cell | V/cell | V/cell | kWh/m3
[5 empty] | 0.010653 | 0.52213 | 0 | 0.52213 | 0.26673
| Z1=B1/A1 | Z2 = -(A2-B2)/A1 | α1=(I/S)-Z2 | α2=-2{3(I/S)-2Z2} | α3=3{2(I/S)-Z2} | β1=Z1(I/S) | β2=-2(2Z1+1)(I/S) | β3=3(Z1+1)(I/S)
| - | A/cm2 | A/cm2 | A/cm2 | A/cm2 | A/cm2 | A/cm2 | A/cm2
| 1.3099 | 0.0020156 | 0.0071534 | -0.046952 | 0.048967 | 0.012011 | -0.06638 | 0.063539
7 Computation at Vin=Vp
(1) Salt concentration, specific conductance and electric resistance at x=pl in desalting cells
| ξj | C'p,j,1 | C'p,j,2 | C'p,j,3 | κ'p,j | r'p,j | Yj | Yj×r'p,j
| - | eq/dm3 | g/dm3 | g/kg | S/cm | Ωcm2 |  | Ωcm2
0 | -0.3 | 0.019265 | 1.1148 | 1.1182 | 0.002014 | 26.8558 | 0.9 | 24.1702
1 | -0.25 | 0.020284 | 1.1739 | 1.1773 | 0.0021203 | 25.5091 | 2.76 | 70.4052
2 | -0.2 | 0.021177 | 1.2255 | 1.2291 | 0.0022133 | 24.4371 | 8.37 | 204.5389
3 | -0.15 | 0.021964 | 1.271 | 1.2747 | 0.0022954 | 23.5636 | 19.65 | 463.0249
4 | -0.1 | 0.022664 | 1.3115 | 1.3153 | 0.0023683 | 22.8381 | 36.3 | 829.0225
5 | -0.05 | 0.02329 | 1.3478 | 1.3516 | 0.0024335 | 22.2259 | 52.41 | 1164.8588
6 | 0 | 0.023853 | 1.3804 | 1.3843 | 0.0024922 | 21.7024 | 59.22 | 1285.2156
7 | 0.05 | 0.024363 | 1.4099 | 1.4138 | 0.0025453 | 21.2496 | 52.41 | 1113.6925
8 | 0.1 | 0.024827 | 1.4367 | 1.4407 | 0.0025936 | 20.8541 | 36.3 | 757.0054
9 | 0.15 | 0.02525 | 1.4612 | 1.4652 | 0.0026377 | 20.5057 | 19.65 | 402.9378
10 | 0.2 | 0.025638 | 1.4837 | 1.4877 | 0.0026781 | 20.1965 | 8.37 | 169.0445
11 | 0.25 | 0.025995 | 1.5043 | 1.5084 | 0.0027152 | 19.9201 | 2.76 | 54.9795
12 | 0.3 | 0.026324 | 1.5234 | 1.5275 | 0.0027495 | 19.6716 | 0.9 | 17.7045 | Solution electric resistance at x = pl in a desalting cell
| C'=C'p= | 2.3741e-05 |  | 1.3778 | =C'p |  | 300 | 6556.6002 | 21.8553 | Ωcm2
| (2) Stack membrane potential atx=pl |  |  | (3) Stack electric resistance and membrane pair electric resistance at x=pl
| γ'p,j | Yj×ln(γ"C"1 |  | rdire*/ralter | rdire,p,j/rdire* | rp,j,memb | Yj×rp,j,memb
| - | /γ'p,jC'p,j,1
|  |  |  | - | - | Ωcm2 | Ωcm2
0 | 1.0045 | 1.4481 |  | 5.8675 | 0.8888 | 28.2651 | 25.4386
1 | 0.99398 | 4.3274 |  | 5.5873 | 0.89183 | 27.007 | 74.5394
2 | 0.98544 | 12.8351 |  | 5.3665 | 0.89437 | 26.0134 | 217.7326
3 | 0.97834 | 29.5575 |  | 5.188 | 0.89651 | 25.2089 | 495.3551
4 | 0.97234 | 53.6872 |  | 5.0408 | 0.89836 | 24.5441 | 890.9525
5 | 0.96721 | 76.3629 |  | 4.9174 | 0.89996 | 23.9856 | 1257.0877
6 | 0.96276 | 85.1425 |  | 4.8123 | 0.90137 | 23.5098 | 1392.251
7 | 0.95887 | 74.4553 |  | 4.7218 | 0.90262 | 23.0996 | 1210.6475
8 | 0.95543 | 51.015 |  | 4.643 | 0.90372 | 22.7422 | 825.5413
9 | 0.95238 | 27.3463 |  | 4.5739 | 0.90472 | 22.4281 | 440.7121
10 | 0.94965 | 11.5447 |  | 4.5127 | 0.90562 | 22.1499 | 185.3945
11 | 0.94719 | 3.7758 |  | 4.4581 | 0.90643 | 21.9017 | 60.4487
12 | 0.94497 | 1.222 |  | 4.4092 | 0.90717 | 21.679 | 19.5111 | Membrane pair direct current electric resistance at x = pl
|  | 432.7199 |  |  |  |  | 7095.6119 | 23.652 | Ωcm2
8 p, ζin, ζout、a1、a2、a3
| at x = 0 |  | at x = pl
| Stack | Stack | Stack | Stack | Z3=C1/A1 | Z4=-(A2-C2)/A1 | γ1=(Z3-1)(I/S)+Z4 | γ2=2{(3-2 | γ3=3{(Z3-
| electric resistance | membrane potential | electric resistance | membane potential |  |  |  | Z3)(I/S)- | 2)(I/S)+Z4}
| A1 | A2 | C1 | C2 |  |  |  | 2Z4}
| Ωcm2 | V | Ωcm2 | V | - | A/cm2 | A/cm2 | A/cm2 | A/cm2
| 14704.0004 | 0 | 14876.4906 | 20.2369 | 1.0117 | 0.0013763 | 0.0014838 | 0.012403 | -0.023055
| p* | ζinout | ζinp | ζout | a1=(Z1ζout)(I/S) | a2=2[{3 | a3=-3[{2 | (a1+a2+a3)/(I/S) | a1/(I/S)
[5 empty] | +Z2 | -(2Z1+1)ζout} | -(Z1+1)ζout} | =ζout | =ζin
| Control key 2 |  |  |  |  | (I/S)-2Z2] | (I/S)-Z2]
| - | - | - | - | A/cm2 | A/cm2 | A/cm2 | - | -
| 0.56392 | 0.71914 | 0.71914 | 0.71914 | 0.010653 | -0.00078491 | -0.0032742 | 0.71914 | 1.1618
|  | ζinout-ζinp = | 7.8983e-08 | = A | Adjust p* to realize A = 0 Decision point 2
9 Solution viscosity and pressure difference in desalting cells and concentrating cells
(1) Pressure difference in desalting cells
| C'p,3 | 1.3778 | g/kg
| μ'(viscosity) | 0.0089637 | g/cms = poise
| ΔP'cell | 38175.0549 | dyne/cm2 | 3817.5055 | Pa | 0.038928 | kgf/cm2 | 38.9279 | cm
(2) Pressure difference at inlet slots in desalting cells
| C'1n,3 | 2.0047 | g/kg
| μ'in(viscosity) | 0.0089745 | g/cms = poise
| ΔP'slot,in | 7816.5694 | dyne/cm2 | 781.6569 | Pa | 0.0079707 | kgf/cm2 | 7.9707 | cm
(3)Pressure difference at outlet slots in desalting cells
| C'out,3 | 1.0033 | g/kg
| μ'out(viscosity) | 0.0089573 | g/cms = poise
| ΔP'slot,out | 7779.1787 | dyne/cm2 | 777.9179 | Pa | 0.0079326 | kgf/cm2 | 7.9326 | cm
| ΔP'slot | 15595.7481 | dyne/cm2 | 1559.5748 | Pa | 0.015903 | kgf/cm2 | 15.9033 | cm
| ΔP'total | 53770.803 | dyne/cm2 | 5377.0803 | Pa | 0.054831 | kgf/cm2 | 54.8312 | cm
(4) Pressure difference in concentrating cells
| C"p,3 | 7.4273 | g/kg
| μ"(viscosity) | 0.0090677 | g/cms = poise
| ΔP"cell | 3930.5751 | dyne/cm2 | 393.0575 | Pa | 0.0040081 | kgf/cm2 | 4.0081 | cm
(5) Pressure difference at inlet slots in concentrating cells
| C"in,3 | 2.0047 | g/kg
| μ"in(viscosity) | 0.0089745 | g/cms = poise
| ΔP"slot,in | 3992.489 | dyne/cm2 | 399.2489 | Pa | 0.0040712 | kgf/cm2 | 4.0712 | cm
(6) Pressure difference at outlet slots in concentrating cells
| C"out,3 | 11.5904 | g/kg
| μ"out(viscosity) | 0.0091391 | g/cms = poise
| ΔP"slot,out | 4182.2815 | dyne/cm2 | 418.2282 | Pa | 0.0042648 | kgf/cm2 | 4.2648 | cm
| ΔP'slot | 8174.7706 | dyne/cm2 | 817.4771 | Pa | 0.008336 | kgf/cm2 | 8.336 | cm
| ΔP"total | 12105.3457 | dyne/cm2 | 1210.5346 | Pa | 0.012344 | kgf/cm2 | 12.3441 | cm
10 Limiting current density
| l1 | 0.595 | m1 | 83.5 | n1 | 0.7846
| l2 | 0.2731 | m2 | 24 | n2 | 0.008612
| l3 | 0.131
| uin# | cm/s | 7 | Minimum velocity
| Z1 |  | 1.0609
| Z2 |  | 1.0609
| Z1 - Z2 |  | -1.3355e-06 | =B
| C'out# | eq/cm3 | 4.7285e-06 | Adjust C'out# to realize B = 0 |  | Minimum concentration Control key
| (I/S)lim | A/cm2 | 0.011069 | 1.1069 | A/dm2 | Limiting current density
Summary
Constant salt concentration single-pass (continuous) electrodialysis
| C'out | 1000.1847 | mg/dm3 | a | 0.05 | cm | w' | 4 | cm
| C'in | 1999.9872 | mg/dm3 | b | 100 | cm | w" | 2 | cm
| C"in | 1999.9872 | mg/dm3 | l | 100 | cm | h' | 4 | cm
| u'in | 10 | cm/s | N | 300 | pair | h" | 4 | cm
| u'out | 9.9713 | cm/s |  |  |  | n' | 5
| u"in | 1 | cm/s |  |  |  | n" | 2
| T | 25 | ℃
| JS | 8.6244e-08 | eq/cm2・s | η | 0.90754 |  | ΔP'cell | 3817.5055 | Pa
| JV | 1.434e-05 | cm3/cm2・s | α | 0.4999 |  | ΔP'total | 5377.0803 | Pa
| C'out | 1000.1847 | mg/dm3 | Re | 0.90648 |  | ΔP"cell | 393.0575 | Pa
| C"out | 11647.7806 | mg/dm3 | Vcell | 0.52213 | V/pair | ΔP"total | 1210.5346 | Pa
| C"p♭ | 124039.715 | mg/dm3 | E | 0.26673 | kWh/m3
|  |  |  | I/S | 0.9169 | A/dm2
|  |  |  | (I/S)lim | 1.1069 | A/dm2
|  |  |  | ζout | 0.71914
|  |  |  | p | 0.56392