## BHP
Gas Well BHP Spreadsheet
Well Parameters:
| Measured surface pressure: | 200 | psia
| Location of measurement (Downstream choke=1, Upstream choke=0): | 1
| Choke size: | 32 | 1/64 inch | 0.5 | inch
| Flowline ID: | 2 | in
| Tubing ID: | 2.441 | in
| Gas production rate: | 4915 | Mscf/d
| Gas specific gravity: | 0.75 | 1 for air
| Mole fraction of N2: | 0.01
| Mole fraction of CO2: | 0.01
| Mole fraction of H2S: | 0.01
| Wellhead temperature: | 110 | F | Tpr = | 1.4143
| Tubing length: | 10000 | ft
| The average inclination angle: | 0 | Deg
| Bottom hole temperature: | 245 | F
Calculated Values:
| Pseudocritical pressure: | 673.9 | psia
| Pseudocritical temperature: | 403.025 | R
| Minimum required upstream choke pressure for sonic flow: | 366.3004 | psia | ppr = | 0.54355
| Gas viscosity at 14.7 psia and wellhead temperature: | 0.010666 | cp
| N2 correction for gas viscosity at 14.7 psia and wellhead temperature: | 8.5305e-05 | cp
| CO2 correction for gas viscosity at 14.7 psia and wellhead temperature: | 5.1056e-05 | cp
| H2S correction for gas viscosity at 14.7 psia and wellhead temperature: | 2.6693e-05 | cp
| Corrected gas viscosity at 14.7 psia and wellhead temperature (m1): | 0.010829 | cp
| ln (mg/m1*Tpr): | 0.31137 |  |  |  | a0 | -2.462
| Gas viscosity at wellhead (mg): | 0.010454 | cp |  |  | a1 | 2.97
| Reynold's number at choke: | 14104731.8294 |  | -13104731.8294 | -1 | a2 | -0.2862
| Reynold's number at choke for choke coefficient determination: | 1000000 |  |  |  | a3 | 0.008054
| Choke coefficient: | 1.0276 |  |  |  | a4 | 2.808
| Wellhead pressure (sonic flow): | 859.1687 | psia |  |  | a5 | -3.498
[6 empty] | a6 | 0.3603
| The average temperature: | 637.5 | R | Tpr = | 1.5818 | a7 | -0.01044
| The average pressure: | 1093.621 | psia | ppr = | 1.6228 | a8 | -0.7933
| The average z-factor: | 0.87866 |  | A = | 0.46033 | a9 | 1.396
| s-value: | 0.50204 |  | B = | 0.55915 | a10 | -0.1491
| Friction factor: | 0.0035782 |  | C = | 0.068273 | a11 | 0.00441
| Friction pressure term: | 544257.9854 |  | D = | 0.98152 | a12 | 0.08393
| Residual error of objective function: | -1.7889e-05 |  |  |  | a13 | -0.1864
| Flowing bottom hole pressure: | 1328.0733 | psia |  |  | a14 | 0.02033
[6 empty] | a15 | -0.0006095
Instructions: Step 1: Update parameter values in blue. Step 2: Run Macro DrGuo. Step 3: View results.