## Sheet1
BottomHoleNodal.xls
This spreadsheet calculates well deliverability with bottom hole node.
Input Data:
|  |  | ppc | 668.7463 | psia
Gas specific gravity (gg): | 0.71 |  | Tpc | 392.4488 | oR
Tubing inside diameter (D): | 2.259 | in
Tubing relative roughness (e/D): | 0.0006
Measured depth at tubing shoe (L): | 10000 | ft
Inclination angle (q): | 0 | Deg
Wellhead pressure (phf): | 800 | psia
Wellhead temperature (Thf ): | 150 | oF
Bottom hole temperature (Twf): | 200 | oF
Reservoir pressure (p~): | 2000 | psia
C-constant in backpressure IPR model: | 0.01 | Mscf/d-psi2n
n-exponent in backpressure IPR model: | 0.8
Solution:
|  |  | Tav (oR) | pav (psia) | ppr | Tpr | A | B | C | D
Tav = | 635 | oR
Zav = | 0.86263 |  | 635 | 1400 | 2.0935 | 1.618 | 0.47784 | 0.73836 | 0.065123 | 0.98922
s = | 0.48606
es = | 1.6259
fm = | 0.017397
AOF = | 1912.705 | Mscf/d
qsc (Mscf/d) | IPR | TPR
0 | 2000 | 1020.0867
191.2705 | 1942.9523 | 1020.7508
382.541 | 1861.4531 | 1022.7404
573.8115 | 1764.058 | 1026.0478
765.082 | 1651.5347 | 1030.6603
956.3525 | 1522.566 | 1036.5606
1147.623 | 1373.9475 | 1043.7267
1338.8935 | 1199.5268 | 1052.1329
1530.164 | 986.7253 | 1061.7496
1721.4345 | 702.5571 | 1072.5443
1817.0697 | 498.415 | 1078.3725
1864.8874 | 352.997 | 1081.3923
1888.7962 | 249.804 | 1082.9284
1912.705 | 3.7376e-05 | 1084.4818
Operating flowrate = | 1470.3927 | Mscf/d
Residual of objective function = | -1.5401e-06
Operating pressure = | 1058.6163 | psia
Instructions: Step 1: Input your data in the "Input Data" section; Step 2: Run Macro "Solution" to get results; Step 3: View results in table and in graph sheet "Plot".