## Data Sheet
Brill-Beggs-Z.xls
This spreadsheet calculates gas compressibility factor based on Brill and Beggs correlation.
Input Data:
| Pressure: |  | 5000 | psia
| Temperature: |  | 180 | F
| Gas specific gravity: |  | 0.65 | 1 for air
| Mole fraction of N2: |  | 0.1
| Mole fraction of CO2: |  | 0.08
| Mole fraction of H2S: |  | 0.02
Calculated Parameter Values:
| Pseudocritical pressure: |  | 697.164 | psia
| Pseudocritical temperature: |  | 345.357 | R
| Pseudo-reduced pressure: |  | 7.1719
| Pseudo-reduced temperature: |  | 1.8532
|  | A = | 0.5746
|  | B = | 2.9057
|  | C = | 0.046268
|  | D = | 1.0689
| Gas compressibility factor z: |  | 0.97798