## BHP
DryGasDownChoke.xls
This spreadsheet calculates downstream pressure at choke for dry gases.
Input Data:
| Upstream pressure: | 600 | psia
| Choke size: | 32 | 1/64 inch
| Flowline ID: | 2 | in
| Gas production rate: | 2500 | Mscf/d
| Gas specific gravity: | 0.75 | 1 for air
| Gas specific heat ratio (k): | 1.3
| Upstream temperature: | 110 | F
| Choke discharge coefficient: | 0.99
Calculated Values:
| Choke area: | 0.19625 | in2
| Critical pressure ratio: | 0.54573
| Maximum downstream pressure for minimum sonic flow: | 327.4366 | psia
| Flow rate at the minimum sonic flow condition: | 3306.8428 | Mscf/d
| Flow regime (1=sonic flow; -1=subsonic flow): | -1
| The maximum possible down stream pressure in sonic flow: | 327.4366 | psia | Residual error of objective function:
| Down stream pressure given by subsonic flow equation: | 508.1499 | psia | 2.9841e-05
| Estimated down stream pressure: | 508.1499 | psia
Instructions: Step 1: Update parameter values in blue; Step 2: Run Macro Solution; Step 3: View results.