## BHP
DryGasUpChoke.xls
This spreadsheet calculates upstream pressure at choke for dry gases.
Input Data:
| Down stream pressure: | 300 | psia
| Choke size: | 32 | 1/64 inch
| Flowline ID: | 2 | in
| Gas production rate: | 5000 | Mscf/d
| Gas specific gravity: | 0.75 | 1 for air
| Gas specific heat ratio (k): | 1.3
| Upstream temperature: | 110 | F
| Choke discharge coefficient: | 0.99
Calculated Values:
| Choke area: | 0.19625 | in2
| Critical pressure ratio: | 0.54573
| Minimum upstream pressure required for sonic flow: | 549.7247 | psia
| Flow rate at the minimum sonic flow condition: | 3029.7551 | Mscf/d
| Flow regime (1=sonic flow; -1=subsonic flow): | 1
| Upstream pressure given by sonic flow equation: | 907.2097 | psia | Residual error of objective function:
| Upstream pressure given by subsonic flow equation: | 1088.0422 | psia | 2.9828e-05
| Estimated upstream pressure: | 907.2097 | psia
Instructions: Step 1: Update parameter values in blue; Step 2: Run Macro Solution; Step 3: View results.