## Sheet1
GlycolInjection
This spreadsheet calculates the minimum amount of required inhibitor usage.
Input Data:
| Gas flow rate: |  |  |  | 10 | MMscfd
| Gas specific gravity (gg): |  |  |  | 0.7 | air = 1
| Minimum pressure (pm): |  |  |  | 900 | psia
| Inlet gas temperature (ti): |  |  |  | 90 | oF
| Hydrate temperature pm: |  |  |  | 64 | oF
| Operating temperature (to): |  |  |  | 40 | oF
| Water content at ti and pm: |  |  |  | 48 | lb/MMscf
| Water content at to and pm: |  |  |  | 9.6 | lb/MMscf
| Inhibitor data: | Used (1=Yes; 0=No)? | Win | Wout | Density:
| EG | 1 | 75% | 65% | 9.08 | ppg
| DEG | 0 | 75% | 65% | 9.08 | ppg
| Concentration of inhibitor in its commercial solution: |  |  |  | 75 | Wt %
Intermediate Calculations:
| Water to be removed from gas (wG): |  |  |  | 38.4 | lb/MMscf
| Molecular weight of inhibitor (MW)inh: |  |  |  | 62
| Density of inhibitor (rinh): |  |  |  | 9.08 | ppg
| Hammerschmidt constant for inhibitor (KH): |  |  |  | 4000
| Depression of hydrate formation temperature (Dth): |  |  |  | 24 | oF
| Wout for the selected inhibitor: |  |  |  | 65 | Wt %
| Win for the selected inhibitor: |  |  |  | 75 | Wt %
Inhibitor requirement based on Hammerschmidt's method:
|  |  |  | = | 27.1137 | Wt % | -1
| Inlet concentration to be used: |  |  |  | 75 | Wt % | 1
|  |  |  | = | 187.2 | lb/MMscf
Result:
| Required volume of commercial inhibitor solution: |  |  |  | 249.6 | lb/MMscf
| Required weight of commercial inhibitor solution: |  |  |  | 27.489 | gal/MMscf
| Hourly inhibitor injection rate: |  |  |  | 11.4537 | gal/hour
| Daily inhibitor injection rate: |  |  |  | 274.8899 | gal/day
Instructions: 1) Update input data in blue; 2) View result.