## Data Sheet
Theoretical IPR.xls
This spreadsheet calculates and plots theoretical gas well IPR curves.
Input Data:
| Effective permeability to gas: |  | 0.17 | md
| Pay zone thickness: |  | 78 | ft
| Equivalent drainage radius: |  | 1490 | ft
| Wellbore radius: |  | 0.328 | ft
| Darcy skin factor: |  | 5
| Non-Darcy coefficient: |  | 0.001 | d/Mscf
| Reservoir pressure: |  | 4613 | psia
| Temperature: |  | 180 | F
| The average gas viscosity: |  | 0.022 | cp
| The average gas compressibility factor: |  | 0.96
Solution:
| Bg = | 0.00067128 | rb/SCF
| pwf (psia) | q (Mscf/d) |  |  | Objective Function 1: | Objective Function 2:
|  | p - Approach | p2 - Approach
| 14.7 | 1993.9462 | 1067.1143 |  | -1.741e-05 | -3.8694e-09
| 244.615 | 1905.715 | 1064.3395 |  | -2.8339e-06 | -3.7423e-09
| 474.53 | 1816.5289 | 1056.6378 |  | -1.7249e-06 | -0.00095953
| 704.445 | 1726.3561 | 1043.9958 |  | -1.0099e-06 | -0.00087536
| 934.36 | 1635.1632 | 1026.3871 |  | -5.6541e-07 | -0.00076797
| 1164.275 | 1542.9148 | 1003.7758 |  | -3.0055e-07 | -0.00064566
| 1394.19 | 1449.5734 | 976.1156 |  | -1.5029e-07 | -0.00051754
| 1624.105 | 1355.0991 | 943.3489 |  | -6.9864e-08 | -0.0003927
| 1854.02 | 1259.4497 | 905.4064 |  | -2.9721e-08 | -0.00027917
| 2083.935 | 1162.5802 | 862.2061 |  | -1.1324e-08 | -0.00018316
| 2313.85 | 1064.4427 | 813.6528 |  | -3.7471e-09 | -0.00010835
| 2543.765 | 964.9856 | 759.6366 |  | -0.00047206 | -5.5621e-05
| 2773.68 | 864.1553 | 700.0316 |  | -0.00018683 | -2.3066e-05
| 3003.595 | 761.8926 | 634.6945 |  | -5.7314e-05 | -6.555e-06
| 3233.51 | 658.1346 | 563.4624 |  | -1.0814e-05 | -6.9136e-07
| 3463.425 | 552.8137 | 486.1506 |  | -3.9871e-07 | -3.9769e-05
| 3693.34 | 445.8573 | 402.55 |  | -2.1721e-05 | -1.0392e-05
| 3923.255 | 337.1866 | 312.4232 |  | -2.6886e-06 | -1.448e-06
| 4153.17 | 226.7165 | 215.5008 |  | -7.0337e-08 | -3.9057e-08
| 4383.085 | 114.3541 | 111.4759 |  | -0.00043143 | -0.00037971
| 4613 | 1.1102e-16 | 1.1102e-16 |  | 1.1102e-16 | 1.1102e-16
Instructions: 1) Update input data; 2) Run Macro Solution; 3) View result and plot.