## Sheet1
WellheadNodal.xls
This spreadsheet calculates well deliverability with wellhead node.
Input Data:
|  |  |  | ppc | 667.1562 | psia
Gas specific gravity (gg): | 0.75 |  |  | Tpc | 404.7188 | oR
Tubing inside diameter (D): | 2.259 | in
Tubing relative roughness (e/D): | 0.0006
Measured depth at tubing shoe (L): | 8000 | ft
Inclination angle (q): | 0 | Deg
Wellhead choke size (Dck): | 24 | 1/64 in.
Flowline diameter (Dfl): | 2 | in.
Gas specific heat ratio (k): | 1.3
Gas viscosity at wellhead (m): | 0.01 | cp
Wellhead temperature (Thf ): | 120 | oF
Bottom hole temperature (Twf): | 180 | oF
Reservoir pressure (p~): | 2000 | psia
C-constant in backpressure IPR model: | 0.01 | Mscf/d-psi2n
n-exponent in backpressure IPR model: | 0.8
Solution:
|  |  |  | Tav (oR) | pav (psia) | ppr | Tpr | A | B | C | D
Tav = | 610 | oR
Zav = | 0.86287 |  |  | 610 | 1012 | 1.5169 | 1.5072 | 0.42156 | 0.56423 | 0.074984 | 0.96922
s = | 0.42747
es = | 1.5334
fm = | 0.017397
AOF = | 1912.705 | Mscf/d
Dck/Dfl = | 0.1875
Re = | 6929129.848
Cck = | 1.1232 | in2
Ack = | 0.11039
qsc (Mscf/d) | WPR | CPR | Objective Function:
0 | 1599.9869 | 0 | -0.00041858
191.2705 | 1554.3489 | 54.8561 | -0.00063271
382.541 | 1489.1503 | 109.7123 | -3.3108e-05
573.8115 | 1411.2348 | 164.5684 | -6.0413e-06
765.082 | 1321.2169 | 219.4246 | -1.8573e-06
956.3525 | 1218.0428 | 274.2807 | -7.4655e-07
1147.623 | 1099.149 | 329.1368 | -3.459e-07
1338.8935 | 959.6136 | 383.993 | -1.6966e-07
1530.164 | 789.3729 | 438.8491 | -0.00089358
1721.4345 | 562.0405 | 493.7053 | -0.00038606
1817.0697 | 398.7284 | 521.1333 | -0.00018116
1864.8874 | 282.3951 | 534.8474 | -8.7943e-05
1888.7962 | 199.8414 | 541.7044 | -4.3347e-05
1912.705 | 0.79158 | 548.5614 | 0.00037454
Operating flowrate = | 1732.2825 | Mscf/d
Operating pressure = | 496.8165 | psia
Residual of objective function = | -2.4532e-06
Instructions: Step 1: Input your data in the "Input Data" section; Step 2: Run Macro "Solution" to get results; Step 3: View results in table and in graph sheet "Plot".